## control_avg_point
|  |  |  | Control | Control Costs ($) - EPA Application |  |  |  | Default Cost Per Ton Values ($/ton red)
Source | Measure | Pollutant | Sector | Efficiency (%) | Total Cost | O&M Cost | Capital Cost | Cost Per Ton | Default | Regular | Retrofit | Cost Year | Equation | Source
Ammonia - NG-Fired Reformers | LNB | NOX | POINT | 50 | 325996 | 70676 | 1792977 | 1083 | 0 | 0 | 0 | 1992 | TRUE | EPA AirControlNET 3.0
Ammonia - NG-Fired Reformers | SNCR | NOX | POINT | 50 | 1538541 | 173301 | 14462285 | 5111 | 0 | 0 | 0 | 2000 | TRUE | EPA AirControlNET 3.0
Ammonia - NG-Fired Reformers | LNB + FGR | NOX | POINT | 60 | 1221291 | 195211 | 7205619 | 3381 | 0 | 0 | 0 | 1992 | TRUE | EPA AirControlNET 3.0
Ammonia - NG-Fired Reformers | OT + WI | NOX | POINT | 65 | 351439 | 206309 | 1019174 | 898 | 0 | 0 | 0 | 1992 | TRUE | EPA AirControlNET 3.0
Ammonia - NG-Fired Reformers | SCR | NOX | POINT | 80 | 1418479 | 79435 | 14184791 | 2945 | 0 | 0 | 0 | 1992 | TRUE | EPA AirControlNET 3.0
Ammonia Prod; Feedstock Desulfurization | LNB + FGR | NOX | POINT | 60 | 1625126 | 259760 | 9588238 | 3381 | 0 | 0 | 0 | 1992 | TRUE | EPA AirControlNET 3.0
Asphalt Manufacture | Increased Monitoring Frequency (IMF) of PM Control | PM | POINT | 6.5 | 916 | 0 | 0 | 395 | 0 | 0 | 0 | 2003 | FALSE | EPA AirControlNET 3.0
Asphalt Manufacture | CEM Upgrade and IMF of PM Controls | PM | POINT | 7.7 | 7359 | 0 | 0 | 2729 | 0 | 0 | 0 | 2003 | FALSE | EPA AirControlNET 3.0
Asphalt Manufacture | Fabric Filter (Pulse Jet Type) | PM | POINT | 99 | 472520 | 407648 | 482283 | 30813 | 117 | 117 | 117 | 1998 | TRUE | EPA AirControlNET 3.0
Asphalt Manufacture | Fabric Filter (Mech. Shaker Type) | PM | POINT | 99 | 547965 | 404561 | 1066950 | 34060 | 126 | 126 | 126 | 1998 | TRUE | EPA AirControlNET 3.0
Asphalt Manufacture | Paper/Nonwoven Filters - Cartridge Collector Type | PM | POINT | 99 | 559466 | 514775 | 330927 | 34775 | 142 | 142 | 142 | 1998 | TRUE | EPA AirControlNET 3.0
Asphalt Manufacture | Fabric Filter (Reverse-Air Cleaned Type) | PM | POINT | 99 | 646061 | 477863 | 1249795 | 37577 | 148 | 148 | 148 | 1998 | TRUE | EPA AirControlNET 3.0
Asphaltic Conc; Rotary Dryer; Conv Plant | LNB | NOX | POINT | 50 | 85702 | 17008 | 625626 | 2905 | 0 | 0 | 0 | 1990 | TRUE | EPA AirControlNET 3.0
By-Product Coke Manufacturing (Coke Oven Plants) | Vacuum Carbonate plus Sulfur Recovery Plant | SO2 | POINT | 82 | 6099556 | 1013954 | 46319226 | 35310 | 0 | 0 | 0 | 1990 | TRUE | EPA AirControlNET 3.0
By-Product Coke Mfg; Oven Underfiring | SNCR | NOX | POINT | 60 | 498103 | 306592 | 1344878 | 2166 | 0 | 0 | 0 | 2000 | TRUE | EPA AirControlNET 3.0
Cement Kilns | LNB w/ Indirect Firing | NOX | POINT | 10 |  |  |  |  | 6950 | 5800 | 8100 |  | TRUE | NESCAUM/MANE-VU Report
Cement Kilns | Process Modifications | NOX | POINT | 15 |  |  |  |  | 5950 | 3100 | 8800 |  | TRUE | NESCAUM/MANE-VU Report
Cement Kilns | Mid-kiln Injection of Fuel, Riser Duct Firing Calciners | NOX | POINT | 15 |  |  |  |  | 8300 | 5100 | 11500 |  | TRUE | NESCAUM/MANE-VU Report
Cement Kilns | CenStar | NOX | POINT | 20 |  |  |  |  | 600 | 0 | 600 |  | TRUE | NESCAUM/MANE-VU Report
Cement Kilns | Low NOx Precalciner | NOX | POINT | 30 |  |  |  |  | 3150 | 2700 | 3600 |  | TRUE | NESCAUM/MANE-VU Report
Cement Kilns | SNCR | NOX | POINT | 45 |  |  |  |  | 1050 | 900 | 1200 |  | TRUE | NESCAUM/MANE-VU Report
Cement Kilns - In-Process; Bituminous Coal | SNCR - Urea Based | NOX | POINT | 50 | 555531 | 457936 | 888851 | 1017 | 0 | 0 | 0 | 1992 | TRUE | EPA AirControlNET 3.0
Cement Kilns | LNB w/ Indirect Firing and Mid-kiln Tire Injection | NOX | POINT | 49 |  |  |  |  | 1800 | 1 | 1800 |  | TRUE | NESCAUM/MANE-VU Report
Cement Kilns | Biosolids Injection | NOX | POINT | 50 |  |  |  |  | 950 | 100 | 1800 |  | TRUE | NESCAUM/MANE-VU Report
Cement Kilns | New ESP | PM | POINT | 99 | [8 empty] | TRUE | NESCAUM/MANE-VU Report
Cement Kilns | New Baghouse | PM | POINT | 99 | [8 empty] | TRUE | NESCAUM/MANE-VU Report
Cement Kilns | Spray Dryer | SO2 | POINT | 70 | [8 empty] | TRUE | NESCAUM/MANE-VU Report
Cement Kilns | Wet Scrubber | SO2 | POINT | 87.5 | [8 empty] | TRUE | NESCAUM/MANE-VU Report
Cement Manufacturing - Dry | LNB | NOX | POINT | 25 | 135978 | 61326 | 679892 | 478 | 0 | 0 | 0 | 1997 | TRUE | EPA AirControlNET 3.0
Cement Manufacturing - Dry | Mid-Kiln Firing | NOX | POINT | 30 | 20397 | 12782 | 69349 | 60 | 0 | 0 | 0 | 1992 | TRUE | EPA AirControlNET 3.0
Cement Manufacturing - Dry | SNCR - NH3 Based | NOX | POINT | 50 | 578675 | 445244 | 1215217 | 1017 | 0 | 0 | 0 | 2000 | TRUE | EPA AirControlNET 3.0
Cement Manufacturing - Dry | SNCR - NH3 Based | NOX | POINT | 50 | 638797 | 407335 | 2108029 | 1123 | 0 | 0 | 0 | 1992 | TRUE | EPA AirControlNET 3.0
Cement Manufacturing - Dry | SCR | NOX | POINT | 80 | 4031376 | 2083738 | 17738054 | 4450 | 0 | 0 | 0 | 1992 | TRUE | EPA AirControlNET 3.0
Cement Manufacturing - Wet | LNB | NOX | POINT | 25 | 144170 | 65021 | 720851 | 478 | 0 | 0 | 0 | 1997 | TRUE | EPA AirControlNET 3.0
Cement Manufacturing - Wet | Mid-Kiln Firing | NOX | POINT | 30 | 21626 | 13077 | 77852 | 60 | 0 | 0 | 0 | 1992 | TRUE | EPA AirControlNET 3.0
Cement Manufacturing - Wet | SCR | NOX | POINT | 80 | 3697980 | 1911412 | 16271112 | 3803 | 0 | 0 | 0 | 1992 | TRUE | EPA AirControlNET 3.0
Ceramic Clay Mfg; Drying | LNB | NOX | POINT | 50 | 97666 | 19383 | 712965 | 2905 | 0 | 0 | 0 | 1990 | TRUE | EPA AirControlNET 3.0
Chemical Manufacture | Increased Monitoring Frequency (IMF) of PM Control | PM | POINT | 6.5 | 1071 | 0 | 0 | 468 | 0 | 0 | 0 | 2003 | FALSE | EPA AirControlNET 3.0
Chemical Manufacture | CEM Upgrade and IMF of PM Controls | PM | POINT | 7.7 | 10540 | 0 | 0 | 3884 | 0 | 0 | 0 | 2003 | FALSE | EPA AirControlNET 3.0
Chemical Manufacture | Wet ESP - Wire Plate Type | PM | POINT | 95 | 490993 | 382499 | 808977 | 17197 | 220 | 220 | 220 | 1995 | TRUE | EPA AirControlNET 3.0
Coal Cleaning-Thrml Dryer; Fluidized Bed | LNB | NOX | POINT | 50 | 81655 | 29330 | 367446 | 1928 | 0 | 0 | 0 | 1990 | TRUE | EPA AirControlNET 3.0
Coal-fired Plants with Production Capacities>100MW | Combustion Optimization | NOX | UTIL | 20 | 63539 | 0 | 0 | 50 | 50 | 50 | 100 | 1999 | FALSE | EPA AirControlNET 3.0
Combustion Turbines - Jet Fuel | SCR + Water Injection | NOX | POINT | 90 | 42185 | 29216 | 118119 | 3037 | 0 | 0 | 0 | 1990 | TRUE | EPA AirControlNET 3.0
Combustion Turbines - Natural Gas | Water Injection | NOX | POINT | 76 | 169836 | 112027 | 526491 | 1994 | 0 | 0 | 0 | 1990 | TRUE | EPA AirControlNET 3.0
Combustion Turbines - Natural Gas | Steam Injection | NOX | POINT | 80 | 124888 | 74151 | 462086 | 1373 | 0 | 0 | 0 | 1990 | TRUE | EPA AirControlNET 3.0
Combustion Turbines - Natural Gas | Dry Low NOx Combustor | NOX | POINT | 84 | 48692 | 40 | 443097 | 649 | 0 | 0 | 0 | 1990 | TRUE | EPA AirControlNET 3.0
Combustion Turbines - Natural Gas | SCR + LNB | NOX | POINT | 94 | 826798 | 463669 | 3307194 | 4555 | 0 | 0 | 0 | 1990 | TRUE | EPA AirControlNET 3.0
Combustion Turbines - Natural Gas | SCR + Steam Injection | NOX | POINT | 95 | 491881 | 329855 | 1475643 | 3142 | 0 | 0 | 0 | 1990 | TRUE | EPA AirControlNET 3.0
Combustion Turbines - Natural Gas | SCR + Water Injection | NOX | POINT | 95 | 595019 | 412086 | 1666053 | 4085 | 0 | 0 | 0 | 1990 | TRUE | EPA AirControlNET 3.0
Combustion Turbines - Oil | Water Injection | NOX | POINT | 68 | 66913 | 45607 | 194049 | 1704 | 0 | 0 | 0 | 1990 | TRUE | EPA AirControlNET 3.0
Combustion Turbines - Oil | SCR + Water Injection | NOX | POINT | 90 | 161090 | 111564 | 451051 | 3809 | 0 | 0 | 0 | 1990 | TRUE | EPA AirControlNET 3.0
Commercial Institutional Boilers | Dry ESP-Wire Plate Type | PM | POINT | 95 | 818885 | 667450 | 1127024 | 29967 | 110 | 110 | 110 | 1995 | TRUE | EPA AirControlNET 3.0
Commercial Institutional Boilers | Dry ESP-Wire Plate Type | PM | POINT | 95 | 1334438 | 1086804 | 1846425 | 29505 | 110 | 110 | 110 | 1995 | TRUE | EPA AirControlNET 3.0
Commercial Institutional Boilers | Dry ESP-Wire Plate Type | PM | POINT | 95 | 574441 | 468028 | 792693 | 29606 | 110 | 110 | 110 | 1995 | TRUE | EPA AirControlNET 3.0
Commercial Institutional Boilers | Fabric Filter (Pulse Jet Type) | PM | POINT | 99 | 716839 | 618534 | 731261 | 26404 | 117 | 117 | 117 | 1998 | TRUE | EPA AirControlNET 3.0
Commercial Institutional Boilers | Fabric Filter (Reverse-Air Cleaned Type) | PM | POINT | 99 | 873919 | 646543 | 1690959 | 29487 | 148 | 148 | 148 | 1998 | TRUE | EPA AirControlNET 3.0
Commercial Institutional Boilers | Fabric Filter (Pulse Jet Type) | PM | POINT | 99 | 708270 | 609998 | 726597 | 19203 | 117 | 117 | 117 | 1998 | TRUE | EPA AirControlNET 3.0
Commercial Institutional Boilers | Fabric Filter (Reverse-Air Cleaned Type) | PM | POINT | 99 | 983379 | 725786 | 1898208 | 24505 | 148 | 148 | 148 | 1998 | TRUE | EPA AirControlNET 3.0
Commercial Institutional Boilers - Bituminous/Subbituminous Coal | FGD | SO2 | POINT | 90 | 4526285 | 678046 | 35049435 | 33649 | 0 | 0 | 0 | 1990 | TRUE | EPA AirControlNET 3.0
Commercial Institutional Boilers - Coal | Increased Monitoring Frequency (IMF) of PM Control | PM | POINT | 6.5 | 1514 | 0 | 0 | 411 | 0 | 0 | 0 | 2003 | FALSE | EPA AirControlNET 3.0
Commercial Institutional Boilers - Coal | CEM Upgrade and IMF of PM Controls | PM | POINT | 7.7 | 15047 | 0 | 0 | 3443 | 0 | 0 | 0 | 2003 | FALSE | EPA AirControlNET 3.0
Commercial Institutional Boilers - Natural Gas | Increased Monitoring Frequency (IMF) of PM Control | PM | POINT | 6.5 | 434 | 0 | 0 | 565 | 0 | 0 | 0 | 2003 | FALSE | EPA AirControlNET 3.0
Commercial Institutional Boilers - Natural Gas | CEM Upgrade and IMF of PM Controls | PM | POINT | 7.7 | 4308 | 0 | 0 | 4736 | 0 | 0 | 0 | 2003 | FALSE | EPA AirControlNET 3.0
Commercial Institutional Boilers - Oil | Increased Monitoring Frequency (IMF) of PM Control | PM | POINT | 6.5 | 674 | 0 | 0 | 448 | 0 | 0 | 0 | 2003 | FALSE | EPA AirControlNET 3.0
Commercial Institutional Boilers - Oil | CEM Upgrade and IMF of PM Controls | PM | POINT | 7.7 | 6700 | 0 | 0 | 3758 | 0 | 0 | 0 | 2003 | FALSE | EPA AirControlNET 3.0
Commercial Institutional Boilers - Residual Oil | FGD | SO2 | POINT | 90 | 2229182 | 190207 | 18570808 | 53512 | 0 | 0 | 0 | 1990 | TRUE | EPA AirControlNET 3.0
Commercial Institutional Boilers - Wood | Increased Monitoring Frequency (IMF) of PM Control | PM | POINT | 6.5 | 723 | 0 | 0 | 534 | 0 | 0 | 0 | 2003 | FALSE | EPA AirControlNET 3.0
Commercial Institutional Boilers - Wood | CEM Upgrade and IMF of PM Controls | PM | POINT | 7.7 | 7180 | 0 | 0 | 4478 | 0 | 0 | 0 | 2003 | FALSE | EPA AirControlNET 3.0
Commercial Institutional Incinerators | SNCR | NOX | POINT | 45 | 84138 | 51573 | 344964 | 1492 | 0 | 0 | 0 | 1994 | TRUE | EPA AirControlNET 3.0
Conv Coating of Prod; Acid Cleaning Bath | LNB | NOX | POINT | 50 | 67758 | 13447 | 494633 | 2905 | 0 | 0 | 0 | 1990 | TRUE | EPA AirControlNET 3.0
Electric Generation - Coal | Increased Monitoring Frequency (IMF) of PM Control | PM | UTIL | 6.5 | 3509 | 0 | 0 | 303 | 0 | 0 | 0 | 2003 | FALSE | EPA AirControlNET 3.0
Electric Generation - Coal | CEM Upgrade and IMF of PM Controls | PM | UTIL | 7.7 | 34809 | 0 | 0 | 2539 | 0 | 0 | 0 | 2003 | FALSE | EPA AirControlNET 3.0
Electric Generation - Solid Waste | Increased Monitoring Frequency (IMF) of PM Control | PM | UTIL | 6.5 | 13959 | 0 | 0 | 228 | 0 | 0 | 0 | 2003 | FALSE | EPA AirControlNET 3.0
Electric Generation - Solid Waste | CEM Upgrade and IMF of PM Controls | PM | UTIL | 7.7 | 138687 | 0 | 0 | 1913 | 0 | 0 | 0 | 2003 | FALSE | EPA AirControlNET 3.0
Electric Generation - Wood | Increased Monitoring Frequency (IMF) of PM Control | PM | UTIL | 6.5 | 996 | 0 | 0 | 555 | 0 | 0 | 0 | 2003 | FALSE | EPA AirControlNET 3.0
Electric Generation - Wood | CEM Upgrade and IMF of PM Controls | PM | UTIL | 7.7 | 9892 | 0 | 0 | 4651 | 0 | 0 | 0 | 2003 | FALSE | EPA AirControlNET 3.0
Fabric Printing, Coating and Dyeing | Permanent Total Enclosure (PTE) | VOC | POINT | 97 | 70429 | 46379 | 219035 | 1459 | 0 | 0 | 0 | 1997 | TRUE | EPA AirControlNET 3.0
Fabricated Metal Products - Abrasive Blasting | Paper/Nonwoven Filters - Cartridge Collector Type | PM | POINT | 99 | 125644 | 113109 | 72713 | 7708 | 142 | 142 | 142 | 1998 | TRUE | EPA AirControlNET 3.0
Fabricated Metal Products - Welding | Paper/Nonwoven Filters - Cartridge Collector Type | PM | POINT | 99 | 2245 | 0 | 0 | 148 | 142 | 142 | 142 | 1998 | TRUE | EPA AirControlNET 3.0
Ferrous Metals Processing - Coke | Increased Monitoring Frequency (IMF) of PM Control | PM | POINT | 6.52 | 1683 | 0 | 0 | 454 | 0 | 0 | 0 | 2003 | FALSE | EPA AirControlNET 3.0
Ferrous Metals Processing - Coke | CEM Upgrade and IMF of PM Controls | PM | POINT | 7.7 | 15268 | 0 | 0 | 3547 | 0 | 0 | 0 | 2003 | FALSE | EPA AirControlNET 3.0
Ferrous Metals Processing - Coke | Venturi Scrubber | PM | POINT | 89 | 3491370 | 3332171 | 872732 | 39444 | 751 | 751 | 751 | 1995 | TRUE | EPA AirControlNET 3.0
Ferrous Metals Processing - Coke | Fabric Filter (Mech. Shaker Type) | PM | POINT | 99 | 1320217 | 974674 | 2570821 | 29905 | 126 | 126 | 126 | 1998 | TRUE | EPA AirControlNET 3.0
Ferrous Metals Processing - Coke | Fabric Filter (Reverse-Air Cleaned Type) | PM | POINT | 99 | 1534753 | 1135032 | 2968545 | 31070 | 148 | 148 | 148 | 1998 | TRUE | EPA AirControlNET 3.0
Ferrous Metals Processing - Ferroalloy Production | Increased Monitoring Frequency (IMF) of PM Control | PM | POINT | 6.5 | 1466 | 0 | 0 | 437 | 0 | 0 | 0 | 2003 | FALSE | EPA AirControlNET 3.0
Ferrous Metals Processing - Ferroalloy Production | CEM Upgrade and IMF of PM Controls | PM | POINT | 7.7 | 14563 | 0 | 0 | 3663 | 0 | 0 | 0 | 2003 | FALSE | EPA AirControlNET 3.0
Ferrous Metals Processing - Ferroalloy Production | Dry ESP-Wire Plate Type | PM | POINT | 95 | 2295588 | 1870535 | 3165518 | 24593 | 110 | 110 | 110 | 1995 | TRUE | EPA AirControlNET 3.0
Ferrous Metals Processing - Ferroalloy Production | Fabric Filter (Mech. Shaker Type) | PM | POINT | 99 | 2799519 | 2066829 | 5451245 | 29373 | 126 | 126 | 126 | 1998 | TRUE | EPA AirControlNET 3.0
Ferrous Metals Processing - Ferroalloy Production | Fabric Filter (Reverse-Air Cleaned Type) | PM | POINT | 99 | 3301629 | 2441929 | 6386582 | 34641 | 148 | 148 | 148 | 1998 | TRUE | EPA AirControlNET 3.0
Ferrous Metals Processing - Gray Iron Foundaries | Increased Monitoring Frequency (IMF) of PM Control | PM | POINT | 6.5 | 1124 | 0 | 0 | 465 | 0 | 0 | 0 | 2003 | FALSE | EPA AirControlNET 3.0
Ferrous Metals Processing - Gray Iron Foundaries | CEM Upgrade and IMF of PM Controls | PM | POINT | 7.7 | 11169 | 0 | 0 | 3900 | 0 | 0 | 0 | 2003 | FALSE | EPA AirControlNET 3.0
Ferrous Metals Processing - Gray Iron Foundries | Impingement-Plate Scrubber | PM | POINT | 64 | 886345 | 843323 | 235955 | 34305 | 431 | 431 | 431 | 1995 | TRUE | EPA AirControlNET 3.0
Ferrous Metals Processing - Gray Iron Foundries | Venturi Scrubber | PM | POINT | 94 | 1508724 | 1439910 | 377140 | 32810 | 751 | 751 | 751 | 1995 | TRUE | EPA AirControlNET 3.0
Ferrous Metals Processing - Gray Iron Foundries | Dry ESP-Wire Plate Type | PM | POINT | 95 | 800411 | 652172 | 1104130 | 36102 | 110 | 110 | 110 | 1995 | TRUE | EPA AirControlNET 3.0
Ferrous Metals Processing - Gray Iron Foundries | Fabric Filter (Mech. Shaker Type) | PM | POINT | 99 | 555977 | 410394 | 1082995 | 29236 | 126 | 126 | 126 | 1998 | TRUE | EPA AirControlNET 3.0
Ferrous Metals Processing - Gray Iron Foundries | Fabric Filter (Reverse-Air Cleaned Type) | PM | POINT | 99 | 650877 | 481119 | 1258311 | 31578 | 148 | 148 | 148 | 1998 | TRUE | EPA AirControlNET 3.0
Ferrous Metals Processing - Iron & Steel Production | Increased Monitoring Frequency (IMF) of PM Control | PM | POINT | 6.5 | 1704 | 0 | 0 | 489 | 0 | 0 | 0 | 2003 | FALSE | EPA AirControlNET 3.0
Ferrous Metals Processing - Iron & Steel Production | CEM Upgrade and IMF of PM Controls | PM | POINT | 7.7 | 16767 | 0 | 0 | 4053 | 0 | 0 | 0 | 2003 | FALSE | EPA AirControlNET 3.0
Ferrous Metals Processing - Iron and Steel Production | Venturi Scrubber | PM | POINT | 25 | 2170420 | 2071400 | 542554 | 18314 | 751 | 751 | 751 | 1995 | TRUE | EPA AirControlNET 3.0
Ferrous Metals Processing - Iron and Steel Production | Dry ESP-Wire Plate Type | PM | POINT | 95 | 1628086 | 1326518 | 2246334 | 27734 | 110 | 110 | 110 | 1995 | TRUE | EPA AirControlNET 3.0
Ferrous Metals Processing - Iron and Steel Production | Wet ESP - Wire Plate Type | PM | POINT | 95 | 1794861 | 1398544 | 2952812 | 27235 | 220 | 220 | 220 | 1995 | TRUE | EPA AirControlNET 3.0
Ferrous Metals Processing - Iron and Steel Production | Fabric Filter (Pulse Jet Type) | PM | POINT | 99 | 1315133 | 1134281 | 1343370 | 29831 | 117 | 117 | 117 | 1998 | TRUE | EPA AirControlNET 3.0
Ferrous Metals Processing - Iron and Steel Production | Fabric Filter (Mech. Shaker Type) | PM | POINT | 99 | 1258865 | 929247 | 2452068 | 28126 | 126 | 126 | 126 | 1998 | TRUE | EPA AirControlNET 3.0
Ferrous Metals Processing - Iron and Steel Production | Fabric Filter (Reverse-Air Cleaned Type) | PM | POINT | 99 | 1376253 | 1017274 | 2660563 | 28159 | 148 | 148 | 148 | 1998 | TRUE | EPA AirControlNET 3.0
Ferrous Metals Processing - Other | Increased Monitoring Frequency (IMF) of PM Control | PM | POINT | 6.5 | 4663 | 0 | 0 | 522 | 0 | 0 | 0 | 2003 | FALSE | EPA AirControlNET 3.0
Ferrous Metals Processing - Other | CEM Upgrade and IMF of PM Controls | PM | POINT | 7.7 | 46330 | 0 | 0 | 4373 | 0 | 0 | 0 | 2003 | FALSE | EPA AirControlNET 3.0
Ferrous Metals Processing - Steel Foundaries | Increased Monitoring Frequency (IMF) of PM Control | PM | POINT | 6.5 | 2112 | 0 | 0 | 451 | 0 | 0 | 0 | 2003 | FALSE | EPA AirControlNET 3.0
Ferrous Metals Processing - Steel Foundaries | CEM Upgrade and IMF of PM Controls | PM | POINT | 7.7 | 20985 | 0 | 0 | 3783 | 0 | 0 | 0 | 2003 | FALSE | EPA AirControlNET 3.0
Ferrous Metals Processing - Steel Foundaries | Venturi Scrubber | PM | POINT | 25 | 1060005 | 1011641 | 264978 | 29401 | 751 | 751 | 751 | 1995 | TRUE | EPA AirControlNET 3.0
Ferrous Metals Processing - Steel Foundaries | Dry ESP-Wire Plate Type | PM | POINT | 95 | 561154 | 457081 | 775754 | 29357 | 110 | 110 | 110 | 1995 | TRUE | EPA AirControlNET 3.0
Ferrous Metals Processing - Steel Foundaries | Wet ESP - Wire Plate Type | PM | POINT | 95 | 625638 | 487403 | 1030668 | 30133 | 220 | 220 | 220 | 1995 | TRUE | EPA AirControlNET 3.0
Ferrous Metals Processing - Steel Foundaries | Fabric Filter (Pulse Jet Type) | PM | POINT | 99 | 337306 | 290707 | 345314 | 25111 | 117 | 117 | 117 | 1998 | TRUE | EPA AirControlNET 3.0
Ferrous Metals Processing - Steel Foundaries | Fabric Filter (Mech. Shaker Type) | PM | POINT | 99 | 378481 | 279293 | 737689 | 21989 | 126 | 126 | 126 | 1998 | TRUE | EPA AirControlNET 3.0
Ferrous Metals Processing - Steel Foundaries | Fabric Filter (Reverse-Air Cleaned Type) | PM | POINT | 99 | 446361 | 329669 | 862211 | 25933 | 148 | 148 | 148 | 1998 | TRUE | EPA AirControlNET 3.0
Fiberglass Mfg; Textile -Type Fbr; Recup Furn | LNB | NOX | POINT | 40 | 93299 | 15075 | 205258 | 2232 | 0 | 0 | 0 | 1990 | TRUE | EPA AirControlNET 3.0
Flexographic Printing | Permanent Total Enclosure (PTE) | VOC | POINT | 90 | 381066 | 353451 | 251504 | 12477 | 0 | 0 | 0 | 1993 | TRUE | EPA AirControlNET 3.0
Fluid Cat Cracking Units | LNB + FGR | NOX | POINT | 55 | 769395 | 186486 | 5308826 | 4112 | 0 | 0 | 0 | 1992 | TRUE | EPA AirControlNET 3.0
Fuel Fired Equip; Furnaces; Natural Gas | LNB | NOX | POINT | 50 | 15818 | 51 | 110727 | 753 | 0 | 0 | 0 | 1990 | TRUE | EPA AirControlNET 3.0
Fuel Fired Equip; Process Htrs; Process Gas | LNB + FGR | NOX | POINT | 55 | 778141 | 188606 | 5369173 | 4213 | 0 | 0 | 0 | 1992 | TRUE | EPA AirControlNET 3.0
Glass Manufacturing - Containers | Electric Boost | NOX | POINT | 10 | 222098 | 222098 | 0 | 9442 | 0 | 0 | 0 | 1990 | TRUE | EPA AirControlNET 3.0
Glass Manufacturing - Containers | Cullet Preheat | NOX | POINT | 25 | 70274 | 25243 | 316235 | 1241 | 0 | 0 | 0 | 1990 | TRUE | EPA AirControlNET 3.0
Glass Manufacturing - Containers | LNB | NOX | POINT | 40 | 202151 | 138821 | 444733 | 2232 | 0 | 0 | 0 | 1990 | TRUE | EPA AirControlNET 3.0
Glass Manufacturing - Containers | SNCR | NOX | POINT | 40 | 211721 | 139363 | 508129 | 2337 | 0 | 0 | 0 | 1994 | TRUE | EPA AirControlNET 3.0
Glass Manufacturing - Containers | SCR | NOX | POINT | 75 | 493417 | 366944 | 888150 | 2905 | 0 | 0 | 0 | 1994 | TRUE | EPA AirControlNET 3.0
Glass Manufacturing - Containers | OXY-Firing | NOX | POINT | 85 | 1166706 | 718131 | 3150105 | 6062 | 0 | 0 | 0 | 1990 | TRUE | EPA AirControlNET 3.0
Glass Manufacturing - Flat | Electric Boost | NOX | POINT | 10 | 355695 | 355695 | 0 | 3064 | 0 | 0 | 0 | 1990 | TRUE | EPA AirControlNET 3.0
Glass Manufacturing - Flat | LNB | NOX | POINT | 40 | 404466 | 65354 | 889824 | 924 | 0 | 0 | 0 | 1990 | TRUE | EPA AirControlNET 3.0
Glass Manufacturing - Flat | SNCR | NOX | POINT | 40 | 427578 | 281449 | 1026187 | 977 | 0 | 0 | 0 | 1994 | TRUE | EPA AirControlNET 3.0
Glass Manufacturing - Flat | SCR | NOX | POINT | 75 | 769207 | 528230 | 1692254 | 938 | 0 | 0 | 0 | 1994 | TRUE | EPA AirControlNET 3.0
Glass Manufacturing - Flat | OXY-Firing | NOX | POINT | 85 | 2332899 | 1435946 | 6298827 | 2509 | 0 | 0 | 0 | 1990 | TRUE | EPA AirControlNET 3.0
Glass Manufacturing - Pressed | Electric Boost | NOX | POINT | 10 | 274949 | 274949 | 0 | 11569 | 0 | 0 | 0 | 1990 | TRUE | EPA AirControlNET 3.0
Glass Manufacturing - Pressed | Cullet Preheat | NOX | POINT | 25 | 47301 | 16991 | 212854 | 1070 | 0 | 0 | 0 | 1990 | TRUE | EPA AirControlNET 3.0
Glass Manufacturing - Pressed | LNB | NOX | POINT | 40 | 140306 | 96351 | 308674 | 1981 | 0 | 0 | 0 | 1990 | TRUE | EPA AirControlNET 3.0
Glass Manufacturing - Pressed | SNCR | NOX | POINT | 40 | 153402 | 100975 | 368164 | 2166 | 0 | 0 | 0 | 1994 | TRUE | EPA AirControlNET 3.0
Glass Manufacturing - Pressed | SCR | NOX | POINT | 75 | 437417 | 356443 | 568642 | 3341 | 0 | 0 | 0 | 1994 | TRUE | EPA AirControlNET 3.0
Glass Manufacturing - Pressed | OXY-Firing | NOX | POINT | 85 | 767788 | 472589 | 2073026 | 5150 | 0 | 0 | 0 | 1990 | TRUE | EPA AirControlNET 3.0
Grain Milling | Fabric Filter (Pulse Jet Type) | PM | POINT | 99 | 257344 | 221975 | 262801 | 16903 | 117 | 117 | 117 | 1998 | TRUE | EPA AirControlNET 3.0
Grain Milling | Paper/Nonwoven Filters - Cartridge Collector Type | PM | POINT | 99 | 304985 | 280553 | 180356 | 19287 | 142 | 142 | 142 | 1998 | TRUE | EPA AirControlNET 3.0
Grain Milling | Fabric Filter (Reverse-Air Cleaned Type) | PM | POINT | 99 | 350880 | 259474 | 678623 | 21229 | 148 | 148 | 148 | 1998 | TRUE | EPA AirControlNET 3.0
IC Engines - Gas | L-E (Medium Speed) | NOX | POINT | 20 | 25970 | 22549 | 31149 | 1347 | 0 | 0 | 0 | 1993 | TRUE | EPA AirControlNET 3.0
IC Engines - Gas | AF RATIO | NOX | POINT | 20 | 39948 | 27669 | 111827 | 2072 | 0 | 0 | 0 | 1993 | TRUE | EPA AirControlNET 3.0
IC Engines - Gas | AF + IR | NOX | POINT | 30 | 49613 | 35455 | 128948 | 1900 | 0 | 0 | 0 | 1993 | TRUE | EPA AirControlNET 3.0
IC Engines - Gas | L-E (Low Speed) | NOX | POINT | 87 | 167152 | 90066 | 702066 | 2218 | 176 | 176 | 176 | 1993 | TRUE | EPA AirControlNET 3.0
IC Engines - Gas | L-E (Medium Speed) | NOX | POINT | 87 | 37857 | 19568 | 166571 | 502 | 380 | 380 | 380 | 1993 | TRUE | EPA AirControlNET 3.0
IC Engines - Gas | SCR | NOX | POINT | 90 | 284324 | 221889 | 568625 | 3656 | 2769 | 2769 | 2769 | 1993 | TRUE | EPA AirControlNET 3.0
IC Engines - Gas (Rich Burn) | NSCR | NOX | POINT | 90 | 169713 | 132445 | 339428 | 452 | 0 | 0 | 0 | 1993 | TRUE | EPA AirControlNET 3.0
IC Engines - Gas, Diesel, LPG | Ignition Retard | NOX | POINT | 25 | 17010 | 14956 | 18711 | 1017 | 0 | 0 | 0 | 1993 | TRUE | EPA AirControlNET 3.0
IC Engines - Gas, Diesel, LPG | SCR | NOX | POINT | 80 | 143267 | 114952 | 257881 | 3090 | 0 | 0 | 0 | 1993 | TRUE | EPA AirControlNET 3.0
IC Engines - Gas, Diesel, LPG (Rich Burn) | NSCR | NOX | POINT | 90 | 23645 | 18453 | 47291 | 452 | 0 | 0 | 0 | 1993 | TRUE | EPA AirControlNET 3.0
IC Engines - Oil | Ignition Retard | NOX | POINT | 25 | 16237 | 14276 | 17860 | 1017 | 0 | 0 | 0 | 1993 | TRUE | EPA AirControlNET 3.0
IC Engines - Oil | SCR | NOX | POINT | 90 | 138024 | 110745 | 248443 | 3090 | 0 | 0 | 0 | 1993 | TRUE | EPA AirControlNET 3.0
IC Engines - Oil (Rich Burn) | NSCR | NOX | POINT | 90 | 22701 | 17716 | 45403 | 452 | 0 | 0 | 0 | 1993 | TRUE | EPA AirControlNET 3.0
ICI Boilers - Coal/Cyclone | SNCR | NOX | POINT | 35 | 568490 | 165999 | 4263671 | 1109 | 0 | 0 | 0 | 2000 | TRUE | EPA AirControlNET 3.0
ICI Boilers - Coal/Cyclone | Coal Reburn | NOX | POINT | 50 | 1517906 | 1231325 | 3035812 | 2073 | 0 | 0 | 0 | 1990 | TRUE | EPA AirControlNET 3.0
ICI Boilers - Coal/Cyclone | NGR | NOX | POINT | 55 | 1669696 | 1354458 | 3339392 | 2073 | 0 | 0 | 0 | 1998 | TRUE | EPA AirControlNET 3.0
ICI Boilers - Coal/Cyclone | SCR | NOX | POINT | 90 | 1427024 | 484047 | 9989172 | 1083 | 0 | 0 | 0 | 2000 | TRUE | EPA AirControlNET 3.0
ICI Boilers - Coal/FBC | SNCR - Urea Based | NOX | POINT | 75 | 307370 | 156488 | 1598321 | 1189 | 0 | 0 | 0 | 2000 | TRUE | EPA AirControlNET 3.0
ICI Boilers - Coal/Stoker | SNCR | NOX | POINT | 40 | 56781 | 15524 | 437043 | 1340 | 0 | 0 | 0 | 2000 | TRUE | EPA AirControlNET 3.0
ICI Boilers - Coal/Wall | SNCR | NOX | POINT | 40 | 412126 | 113710 | 3161184 | 1356 | 0 | 0 | 0 | 2000 | TRUE | EPA AirControlNET 3.0
ICI Boilers - Coal/Wall | LNB | NOX | POINT | 50 | 722295 | 259443 | 3250366 | 1919 | 0 | 0 | 0 | 1992 | TRUE | EPA AirControlNET 3.0
ICI Boilers - Coal/Wall | SCR | NOX | POINT | 90 | 1109481 | 363742 | 7899774 | 1638 | 0 | 0 | 0 | 2000 | TRUE | EPA AirControlNET 3.0
ICI Boilers - Coke | SNCR | NOX | POINT | 40 | 166103 | 45366 | 1278994 | 1373 | 0 | 0 | 0 | 2000 | TRUE | EPA AirControlNET 3.0
ICI Boilers - Coke | LNB | NOX | POINT | 50 | 291479 | 104699 | 1311656 | 1928 | 0 | 0 | 0 | 1992 | TRUE | EPA AirControlNET 3.0
ICI Boilers - Coke | SCR | NOX | POINT | 70 | 352171 | 116132 | 2500412 | 1664 | 0 | 0 | 0 | 2000 | TRUE | EPA AirControlNET 3.0
ICI Boilers - Distillate Oil | LNB | NOX | POINT | 50 | 67466 | 14627 | 371062 | 1558 | 0 | 0 | 0 | 1992 | TRUE | EPA AirControlNET 3.0
ICI Boilers - Distillate Oil | SNCR | NOX | POINT | 50 | 265290 | 29882 | 2493722 | 6128 | 0 | 0 | 0 | 2000 | TRUE | EPA AirControlNET 3.0
ICI Boilers - Distillate Oil | LNB + FGR | NOX | POINT | 60 | 165892 | 26516 | 978761 | 3226 | 0 | 0 | 0 | 1992 | TRUE | EPA AirControlNET 3.0
ICI Boilers - Distillate Oil | SCR | NOX | POINT | 80 | 241202 | 14302 | 2403599 | 3759 | 0 | 0 | 0 | 1992 | TRUE | EPA AirControlNET 3.0
ICI Boilers - Liquid Waste | LNB | NOX | POINT | 50 | 31654 | 6863 | 174098 | 528 | 0 | 0 | 0 | 1992 | TRUE | EPA AirControlNET 3.0
ICI Boilers - Liquid Waste | SNCR | NOX | POINT | 50 | 204073 | 22987 | 1918283 | 3381 | 0 | 0 | 0 | 2000 | TRUE | EPA AirControlNET 3.0
ICI Boilers - Liquid Waste | LNB + FGR | NOX | POINT | 60 | 106445 | 17014 | 628026 | 1477 | 0 | 0 | 0 | 1992 | TRUE | EPA AirControlNET 3.0
ICI Boilers - Liquid Waste | SCR | NOX | POINT | 80 | 187997 | 10528 | 1879973 | 1972 | 0 | 0 | 0 | 1992 | TRUE | EPA AirControlNET 3.0
ICI Boilers - LPG | LNB | NOX | POINT | 50 | 11351 | 2461 | 62429 | 1558 | 0 | 0 | 0 | 1992 | TRUE | EPA AirControlNET 3.0
ICI Boilers - LPG | SNCR | NOX | POINT | 50 | 44633 | 5027 | 419549 | 6128 | 0 | 0 | 0 | 2000 | TRUE | EPA AirControlNET 3.0
ICI Boilers - LPG | LNB + FGR | NOX | POINT | 60 | 28742 | 4594 | 169578 | 3288 | 0 | 0 | 0 | 1992 | TRUE | EPA AirControlNET 3.0
ICI Boilers - LPG | SCR | NOX | POINT | 80 | 68699 | 3847 | 686987 | 3810 | 0 | 0 | 0 | 1992 | TRUE | EPA AirControlNET 3.0
ICI Boilers - MSW/Stoker | SNCR - Urea | NOX | POINT | 55 | 154557 | 55344 | 1050986 | 2232 | 0 | 0 | 0 | 2000 | TRUE | EPA AirControlNET 3.0
ICI Boilers - Natural Gas | LNB | NOX | POINT | 50 | 37111 | 8046 | 204113 | 1083 | 0 | 0 | 0 | 1992 | TRUE | EPA AirControlNET 3.0
ICI Boilers - Natural Gas | SNCR | NOX | POINT | 50 | 174920 | 19703 | 1644252 | 5102 | 0 | 0 | 0 | 2000 | TRUE | EPA AirControlNET 3.0
ICI Boilers - Natural Gas | LNB + FGR | NOX | POINT | 60 | 138656 | 22163 | 818071 | 3380 | 0 | 0 | 0 | 1992 | TRUE | EPA AirControlNET 3.0
ICI Boilers - Natural Gas | OT + WI | NOX | POINT | 65 | 40071 | 23524 | 116207 | 898 | 0 | 0 | 0 | 1992 | TRUE | EPA AirControlNET 3.0
ICI Boilers - Natural Gas | SCR | NOX | POINT | 80 | 160038 | 9686 | 1592714 | 2993 | 0 | 0 | 0 | 1992 | TRUE | EPA AirControlNET 3.0
ICI Boilers - Process Gas | LNB | NOX | POINT | 50 | 54494 | 11814 | 299714 | 1083 | 0 | 0 | 0 | 1992 | TRUE | EPA AirControlNET 3.0
ICI Boilers - Process Gas | LNB + FGR | NOX | POINT | 60 | 208744 | 33366 | 1231588 | 3376 | 0 | 0 | 0 | 1992 | TRUE | EPA AirControlNET 3.0
ICI Boilers - Process Gas | OT + WI | NOX | POINT | 65 | 60840 | 35715 | 176435 | 898 | 0 | 0 | 0 | 1992 | TRUE | EPA AirControlNET 3.0
ICI Boilers - Process Gas | SCR | NOX | POINT | 80 | 257914 | 14443 | 2579139 | 2982 | 0 | 0 | 0 | 1992 | TRUE | EPA AirControlNET 3.0
ICI Boilers - Residual Oil | LNB | NOX | POINT | 50 | 15697 | 3403 | 86332 | 528 | 0 | 0 | 0 | 1992 | TRUE | EPA AirControlNET 3.0
ICI Boilers - Residual Oil | SNCR | NOX | POINT | 50 | 97489 | 11411 | 911842 | 3333 | 0 | 0 | 0 | 2000 | TRUE | EPA AirControlNET 3.0
ICI Boilers - Residual Oil | LNB + FGR | NOX | POINT | 60 | 52692 | 8422 | 310882 | 1473 | 0 | 0 | 0 | 1992 | TRUE | EPA AirControlNET 3.0
ICI Boilers - Residual Oil | SCR | NOX | POINT | 80 | 99823 | 7889 | 973873 | 2028 | 0 | 0 | 0 | 1992 | TRUE | EPA AirControlNET 3.0
ICI Boilers - Wood/Bark/Stoker | SNCR - Urea Based | NOX | POINT | 55 | 125591 | 50899 | 791221 | 1902 | 0 | 0 | 0 | 2000 | TRUE | EPA AirControlNET 3.0
Indust. Incinerators | SNCR | NOX | POINT | 45 | 38372 | 23521 | 157327 | 1492 | 0 | 0 | 0 | 1994 | TRUE | EPA AirControlNET 3.0
Industrial Boilers - Bituminous Coal | LNB/OFA | NOX | POINT | 51 | [8 empty] | TRUE | NESCAUM/MANE-VU Report
Industrial Boilers - Bituminous/Subbituminous Coal | IDIS | SO2 | POINT | 40 | 520329 | 0 | 0 | 1881 | 0 | 0 | 0 | 1999 | TRUE | EPA AirControlNET 3.0
Industrial Boilers - Bituminous/Subbituminous Coal | FGD | SO2 | POINT | 90 | 9273542 | 2715965 | 59725848 | 27603 | 0 | 0 | 0 | 1990 | TRUE | EPA AirControlNET 3.0
Industrial Boilers - Bituminous/Subbituminous Coal | SDA | SO2 | POINT | 90 | 1028388 | 0 | 0 | 1713 | 0 | 0 | 0 | 1999 | TRUE | EPA AirControlNET 3.0
Industrial Boilers - Bituminous/Subbituminous Coal | Wet FGD | SO2 | POINT | 90 | 1104274 | 0 | 0 | 1782 | 0 | 0 | 0 | 1999 | TRUE | EPA AirControlNET 3.0
Industrial Boilers - Coal | SNCR | NOX | POINT | 40 | [8 empty] | TRUE | NESCAUM/MANE-VU Report
Industrial Boilers - Coal | SCR | NOX | POINT | 80 | [8 empty] | TRUE | NESCAUM/MANE-VU Report
Industrial Boilers - Coal | Increased Monitoring Frequency (IMF) of PM Control | PM | POINT | 6.5 | 1115 | 0 | 0 | 335 | 0 | 0 | 0 | 2003 | FALSE | EPA AirControlNET 3.0
Industrial Boilers - Coal | Increased Monitoring Frequency (IMF) of PM Control | PM | POINT | 7.7 | 1115 | 0 | 0 | 335 | 0 | 0 | 0 | 2003 | FALSE | EPA AirControlNET 3.0
Industrial Boilers - Coal | Venturi Scrubber | PM | POINT | 50 | 3366838 | 3213341 | 841595 | 38335 | 751 | 751 | 751 | 1995 | TRUE | EPA AirControlNET 3.0
Industrial Boilers - Coal | Dry ESP-Wire Plate Type | PM | POINT | 95 | 1714676 | 1397636 | 2359292 | 38175 | 110 | 110 | 110 | 1995 | TRUE | EPA AirControlNET 3.0
Industrial Boilers - Coal | Fabric Filter (Pulse Jet Type) | PM | POINT | 99 | 1080799 | 932602 | 1102468 | 32168 | 117 | 117 | 117 | 1998 | TRUE | EPA AirControlNET 3.0
Industrial Boilers - Coal | Fabric Filter (Reverse-Air Cleaned Type) | PM | POINT | 99 | 1388326 | 1027152 | 2686397 | 36537 | 148 | 148 | 148 | 1998 | TRUE | EPA AirControlNET 3.0
Industrial Boilers - Coal | DSI high S coal | SO2 | POINT | 40 | [8 empty] | TRUE | NESCAUM/MANE-VU Report
Industrial Boilers - Coal | DSI lower S coal | SO2 | POINT | 40 | [8 empty] | TRUE | NESCAUM/MANE-VU Report
Industrial Boilers - Coal | SDA | SO2 | POINT | 90 | [8 empty] | TRUE | NESCAUM/MANE-VU Report
Industrial Boilers - Coal | Wet FGD high S coal | SO2 | POINT | 90 | [8 empty] | TRUE | NESCAUM/MANE-VU Report
Industrial Boilers - Coal | Wet FGD lower S coal | SO2 | POINT | 90 | [8 empty] | TRUE | NESCAUM/MANE-VU Report
Industrial Boilers - Coke | Increased Monitoring Frequency (IMF) of PM Control | PM | POINT | 6.5 | 1323 | 0 | 0 | 322 | 0 | 0 | 0 | 2003 | FALSE | EPA AirControlNET 3.0
Industrial Boilers - Coke | CEM Upgrade and IMF of PM Controls | PM | POINT | 7.7 | 13142 | 0 | 0 | 2700 | 0 | 0 | 0 | 2003 | FALSE | EPA AirControlNET 3.0
Industrial Boilers - Distillate Oil | Wet FGD | SO2 | POINT | 90 | 288320 | 0 | 0 | 4432 | 0 | 0 | 0 | 1999 | TRUE | EPA AirControlNET 3.0
Industrial Boilers - Gas | SNCR | NOX | POINT | 40 | [8 empty] | TRUE | NESCAUM/MANE-VU Report
Industrial Boilers - Gas | LNB/OFA | NOX | POINT | 60 | [8 empty] | TRUE | NESCAUM/MANE-VU Report
Industrial Boilers - Gas | LNB/OFA/GR | NOX | POINT | 80 | [8 empty] | TRUE | NESCAUM/MANE-VU Report
Industrial Boilers - Gas | SCR | NOX | POINT | 80 | [8 empty] | TRUE | NESCAUM/MANE-VU Report
Industrial Boilers - Lignite | IDIS | SO2 | POINT | 40 | 4979383 | 0 | 0 | 2107 | 0 | 0 | 0 | 1999 | TRUE | EPA AirControlNET 3.0
Industrial Boilers - Lignite | FGD | SO2 | POINT | 90 | 54753945 | 24871852 | 272163537 | 12840 | 0 | 0 | 0 | 1990 | TRUE | EPA AirControlNET 3.0
Industrial Boilers - Lignite | SDA | SO2 | POINT | 90 | 9325935 | 0 | 0 | 1903 | 0 | 0 | 0 | 1999 | TRUE | EPA AirControlNET 3.0
Industrial Boilers - Lignite | Wet FGD | SO2 | POINT | 90 | 9359096 | 0 | 0 | 1931 | 0 | 0 | 0 | 1999 | TRUE | EPA AirControlNET 3.0
Industrial Boilers - Liquid Waste | Increased Monitoring Frequency (IMF) of PM Control | PM | POINT | 6.5 | 1727 | 0 | 0 | 555 | 0 | 0 | 0 | 2003 | FALSE | EPA AirControlNET 3.0
Industrial Boilers - Liquid Waste | CEM Upgrade and IMF of PM Controls | PM | POINT | 7.7 | 17161 | 0 | 0 | 4650 | 0 | 0 | 0 | 2003 | FALSE | EPA AirControlNET 3.0
Industrial Boilers - Liquid Waste | Dry ESP-Wire Plate Type | PM | POINT | 95 | 3449872 | 2812117 | 4745448 | 50834 | 110 | 110 | 110 | 1995 | TRUE | EPA AirControlNET 3.0
Industrial Boilers - Natural Gas | Increased Monitoring Frequency (IMF) of PM Control | PM | POINT | 6.5 | 1733 | 0 | 0 | 564 | 0 | 0 | 0 | 2003 | FALSE | EPA AirControlNET 3.0
Industrial Boilers - Natural Gas | CEM Upgrade and IMF of PM Controls | PM | POINT | 7.7 | 17218 | 0 | 0 | 4730 | 0 | 0 | 0 | 2003 | FALSE | EPA AirControlNET 3.0
Industrial Boilers - Oil | LNB/OFA (1) | NOX | POINT | 30 | [8 empty] | TRUE | NESCAUM/MANE-VU Report
Industrial Boilers - Oil | LNB/OFA/GR (2) | NOX | POINT | 30 | [8 empty] | TRUE | NESCAUM/MANE-VU Report
Industrial Boilers - Oil | SNCR (1) | NOX | POINT | 40 | [8 empty] | TRUE | NESCAUM/MANE-VU Report
Industrial Boilers - Oil | SNCR (2) | NOX | POINT | 40 | [8 empty] | TRUE | NESCAUM/MANE-VU Report
Industrial Boilers - Oil | LNB/OFA/GR (1) | NOX | POINT | 50 | [8 empty] | TRUE | NESCAUM/MANE-VU Report
Industrial Boilers - Oil | SCR (1) | NOX | POINT | 80 | [8 empty] | TRUE | NESCAUM/MANE-VU Report
Industrial Boilers - Oil | SCR (2) | NOX | POINT | 80 | [8 empty] | TRUE | NESCAUM/MANE-VU Report
Industrial Boilers - Oil | Increased Monitoring Frequency (IMF) of PM Control | PM | POINT | 6.5 | 1218 | 0 | 0 | 456 | 0 | 0 | 0 | 2003 | FALSE | EPA AirControlNET 3.0
Industrial Boilers - Oil | CEM Upgrade and IMF of PM Controls | PM | POINT | 7.7 | 12105 | 0 | 0 | 3825 | 0 | 0 | 0 | 2003 | FALSE | EPA AirControlNET 3.0
Industrial Boilers - Oil | Venturi Scrubber | PM | POINT | 89 | 1438169 | 1372596 | 359495 | 27838 | 751 | 751 | 751 | 1995 | TRUE | EPA AirControlNET 3.0
Industrial Boilers - Oil | Dry ESP-Wire Plate Type | PM | POINT | 95 | 1036304 | 844651 | 1426388 | 33949 | 110 | 110 | 110 | 1995 | TRUE | EPA AirControlNET 3.0
Industrial Boilers - Oil | Wet FGD | SO2 | POINT | 90 | [8 empty] | TRUE | NESCAUM/MANE-VU Report
Industrial Boilers - Process Gas | Increased Monitoring Frequency (IMF) of PM Control | PM | POINT | 6.5 | 578 | 0 | 0 | 565 | 0 | 0 | 0 | 2003 | FALSE | EPA AirControlNET 3.0
Industrial Boilers - Process Gas | CEM Upgrade and IMF of PM Controls | PM | POINT | 7.7 | 5747 | 0 | 0 | 4737 | 0 | 0 | 0 | 2003 | FALSE | EPA AirControlNET 3.0
Industrial Boilers - Residual Oil | FGD | SO2 | POINT | 90 | 3653019 | 580994 | 27979743 | 41965 | 0 | 0 | 0 | 1990 | TRUE | EPA AirControlNET 3.0
Industrial Boilers - Residual Oil | Wet FGD | SO2 | POINT | 90 | 454471 | 0 | 0 | 4274 | 0 | 0 | 0 | 1999 | TRUE | EPA AirControlNET 3.0
Industrial Boilers - Solid Waste | Increased Monitoring Frequency (IMF) of PM Control | PM | POINT | 6.5 | 1941 | 0 | 0 | 524 | 0 | 0 | 0 | 2003 | FALSE | EPA AirControlNET 3.0
Industrial Boilers - Solid Waste | CEM Upgrade and IMF of PM Controls | PM | POINT | 7.7 | 19285 | 0 | 0 | 4396 | 0 | 0 | 0 | 2003 | FALSE | EPA AirControlNET 3.0
Industrial Boilers - Subbituminous Coal | LNB | NOX | POINT | 51 | [8 empty] | TRUE | NESCAUM/MANE-VU Report
Industrial Boilers - Subbituminous Coal | LNB/OFA | NOX | POINT | 65 | [8 empty] | TRUE | NESCAUM/MANE-VU Report
Industrial Boilers - Wood | Increased Monitoring Frequency (IMF) of PM Control | PM | POINT | 6.5 | 2239 | 0 | 0 | 518 | 0 | 0 | 0 | 2003 | FALSE | EPA AirControlNET 3.0
Industrial Boilers - Wood | CEM Upgrade and IMF of PM Controls | PM | POINT | 7.7 | 22249 | 0 | 0 | 4347 | 0 | 0 | 0 | 2003 | FALSE | EPA AirControlNET 3.0
Industrial Boilers - Wood | Venturi Scrubber | PM | POINT | 92 | 1479734 | 1412224 | 369899 | 31388 | 751 | 751 | 751 | 1995 | TRUE | EPA AirControlNET 3.0
Industrial Boilers - Wood | Dry ESP-Wire Plate Type | PM | POINT | 98 | 835773 | 680621 | 1157091 | 24351 | 110 | 110 | 110 | 1995 | TRUE | EPA AirControlNET 3.0
Industrial Boilers - Wood | Fabric Filter (Pulse Jet Type) | PM | POINT | 99 | 530553 | 456914 | 544370 | 18147 | 117 | 117 | 117 | 1998 | TRUE | EPA AirControlNET 3.0
Industrial Boilers - Wood | Fabric Filter (Reverse-Air Cleaned Type) | PM | POINT | 99 | 692764 | 511169 | 1336904 | 21728 | 148 | 148 | 148 | 1998 | TRUE | EPA AirControlNET 3.0
In-process Fuel Use - Bituminous/Subbituminous Coal | FGD | SO2 | POINT | 90 | 4380430 | 573394 | 34674149 | 41703 | 0 | 0 | 0 | 1990 | TRUE | EPA AirControlNET 3.0
In-Process Fuel Use; Natural Gas | LNB | NOX | POINT | 50 | 74867 | 14858 | 546526 | 2905 | 0 | 0 | 0 | 1990 | TRUE | EPA AirControlNET 3.0
In-Process Fuel Use; Residual Oil | LNB | NOX | POINT | 37 | 48921 | 9709 | 357119 | 3328 | 0 | 0 | 0 | 1990 | TRUE | EPA AirControlNET 3.0
In-Process Fuel Use;Bituminous Coal | SNCR | NOX | POINT | 40 | 70219 | 62264 | 84262 | 1664 | 0 | 0 | 0 | 2000 | TRUE | EPA AirControlNET 3.0
In-Process; Process Gas; Coke Oven Gas | LNB | NOX | POINT | 50 | 66412 | 13180 | 484804 | 2905 | 0 | 0 | 0 | 1990 | TRUE | EPA AirControlNET 3.0
In-Process; Process Gas; Coke Oven Gas | LNB + FGR | NOX | POINT | 55 | 375478 | 91008 | 2590800 | 4213 | 0 | 0 | 0 | 1992 | TRUE | EPA AirControlNET 3.0
Iron & Steel Mills - Annealing | LNB | NOX | POINT | 50 | 9436 | 30 | 66051 | 753 | 0 | 0 | 0 | 1994 | TRUE | EPA AirControlNET 3.0
Iron & Steel Mills - Annealing | LNB + FGR | NOX | POINT | 60 | 13667 | 44 | 95670 | 950 | 0 | 0 | 0 | 1991 | TRUE | EPA AirControlNET 3.0
Iron & Steel Mills - Annealing | SNCR | NOX | POINT | 60 | 32033 | 19717 | 86488 | 2166 | 0 | 0 | 0 | 1994 | TRUE | EPA AirControlNET 3.0
Iron & Steel Mills - Annealing | LNB + SNCR | NOX | POINT | 80 | 41951 | 19848 | 155217 | 2211 | 0 | 0 | 0 | 1991 | TRUE | EPA AirControlNET 3.0
Iron & Steel Mills - Annealing | SCR | NOX | POINT | 85 | 102410 | 29494 | 512052 | 5058 | 0 | 0 | 0 | 1994 | TRUE | EPA AirControlNET 3.0
Iron & Steel Mills - Annealing | LNB + SCR | NOX | POINT | 90 | 114555 | 31361 | 584232 | 5334 | 0 | 0 | 0 | 1991 | TRUE | EPA AirControlNET 3.0
Iron & Steel Mills - Galvanizing | LNB | NOX | POINT | 50 | 42455 | 96 | 275959 | 647 | 0 | 0 | 0 | 1994 | TRUE | EPA AirControlNET 3.0
Iron & Steel Mills - Galvanizing | LNB + FGR | NOX | POINT | 60 | 60304 | 136 | 391974 | 766 | 0 | 0 | 0 | 1991 | TRUE | EPA AirControlNET 3.0
Iron & Steel Mills - Reheating | LEA | NOX | POINT | 13 | 36817 | 16894 | 139905 | 1743 | 0 | 0 | 0 | 1990 | TRUE | EPA AirControlNET 3.0
Iron & Steel Mills - Reheating | LNB | NOX | POINT | 66 | 34719 | 0 | 142349 | 396 | 0 | 0 | 0 | 1994 | TRUE | EPA AirControlNET 3.0
Iron & Steel Mills - Reheating | LNB + FGR | NOX | POINT | 77 | 47125 | 0 | 193212 | 482 | 0 | 0 | 0 | 1991 | TRUE | EPA AirControlNET 3.0
Iron Prod; Blast Furn; Blast Htg Stoves | LNB + FGR | NOX | POINT | 77 | 52111 | 0 | 213654 | 502 | 0 | 0 | 0 | 1992 | TRUE | EPA AirControlNET 3.0
Lime Kilns - In-Process; Bituminous Coal | SNCR - Urea Based | NOX | POINT | 50 | 66773 | 55042 | 106837 | 1017 | 0 | 0 | 0 | 1992 | TRUE | EPA AirControlNET 3.0
Medical Waste Incinerators | SNCR | NOX | POINT | 45 | 81575 | 50002 | 334457 | 5956 | 0 | 0 | 0 | 1994 | TRUE | EPA AirControlNET 3.0
Metal Can Surface Coating | Permanent Total Enclosure (PTE) | VOC | POINT | 95 | 364120 | 197402 | 1518381 | 7947 | 0 | 0 | 0 | 2002 | TRUE | EPA AirControlNET 3.0
Metal Furniture Surface Coating | Permanent Total Enclosure (PTE) | VOC | POINT | 95 | 725941 | 393557 | 3027173 | 20115 | 0 | 0 | 0 | 1998 | TRUE | EPA AirControlNET 3.0
Mineral Products - Cement Manufacture | Increased Monitoring Frequency (IMF) of PM Control | PM | POINT | 6.5 | 1010 | 0 | 0 | 352 | 0 | 0 | 0 | 2003 | FALSE | EPA AirControlNET 3.0
Mineral Products - Cement Manufacture | CEM Upgrade and IMF of PM Controls | PM | POINT | 7.7 | 9470 | 0 | 0 | 2799 | 0 | 0 | 0 | 2003 | FALSE | EPA AirControlNET 3.0
Mineral Products - Cement Manufacture | Dry ESP-Wire Plate Type | PM | POINT | 95 | 1156093 | 942355 | 1590473 | 34481 | 110 | 110 | 110 | 1995 | TRUE | EPA AirControlNET 3.0
Mineral Products - Cement Manufacture | Fabric Filter (Pulse Jet Type) | PM | POINT | 99 | 787219 | 679303 | 802913 | 26917 | 117 | 117 | 117 | 1998 | TRUE | EPA AirControlNET 3.0
Mineral Products - Cement Manufacture | Fabric Filter (Mech. Shaker Type) | PM | POINT | 99 | 914893 | 675533 | 1781026 | 28859 | 126 | 126 | 126 | 1998 | TRUE | EPA AirControlNET 3.0
Mineral Products - Cement Manufacture | Paper/Nonwoven Filters - Cartridge Collector Type | PM | POINT | 99 | 935732 | 861279 | 553680 | 29029 | 142 | 142 | 142 | 1998 | TRUE | EPA AirControlNET 3.0
Mineral Products - Cement Manufacture | Fabric Filter (Reverse-Air Cleaned Type) | PM | POINT | 99 | 991702 | 733751 | 1919042 | 31620 | 148 | 148 | 148 | 1998 | TRUE | EPA AirControlNET 3.0
Mineral Products - Coal Cleaning | Increased Monitoring Frequency (IMF) of PM Control | PM | POINT | 6.5 | 1024 | 0 | 0 | 408 | 0 | 0 | 0 | 2003 | FALSE | EPA AirControlNET 3.0
Mineral Products - Coal Cleaning | CEM Upgrade and IMF of PM Controls | PM | POINT | 7.7 | 10166 | 0 | 0 | 3335 | 0 | 0 | 0 | 2003 | FALSE | EPA AirControlNET 3.0
Mineral Products - Coal Cleaning | Venturi Scrubber | PM | POINT | 98 | 1748876 | 1669113 | 437170 | 24712 | 751 | 751 | 751 | 1995 | TRUE | EPA AirControlNET 3.0
Mineral Products - Coal Cleaning | Fabric Filter (Pulse Jet Type) | PM | POINT | 99 | 618031 | 532948 | 631637 | 24962 | 117 | 117 | 117 | 1998 | TRUE | EPA AirControlNET 3.0
Mineral Products - Coal Cleaning | Fabric Filter (Mech. Shaker Type) | PM | POINT | 99 | 714755 | 527599 | 1392258 | 27196 | 126 | 126 | 126 | 1998 | TRUE | EPA AirControlNET 3.0
Mineral Products - Coal Cleaning | Paper/Nonwoven Filters - Cartridge Collector Type | PM | POINT | 99 | 729242 | 670557 | 431073 | 27639 | 142 | 142 | 142 | 1998 | TRUE | EPA AirControlNET 3.0
Mineral Products - Coal Cleaning | Fabric Filter (Reverse-Air Cleaned Type) | PM | POINT | 99 | 816025 | 603181 | 1577551 | 27285 | 148 | 148 | 148 | 1998 | TRUE | EPA AirControlNET 3.0
Mineral Products - Other | Increased Monitoring Frequency (IMF) of PM Control | PM | POINT | 6.5 | 828 | 0 | 0 | 346 | 0 | 0 | 0 | 2003 | FALSE | EPA AirControlNET 3.0
Mineral Products - Other | CEM Upgrade and IMF of PM Controls | PM | POINT | 7.7 | 7786 | 0 | 0 | 2756 | 0 | 0 | 0 | 2003 | FALSE | EPA AirControlNET 3.0
Mineral Products - Other | Dry ESP-Wire Plate Type | PM | POINT | 95 | 548820 | 447141 | 757483 | 23369 | 110 | 110 | 110 | 1995 | TRUE | EPA AirControlNET 3.0
Mineral Products - Other | Wet ESP - Wire Plate Type | PM | POINT | 95 | 637013 | 496353 | 1048042 | 25415 | 220 | 220 | 220 | 1995 | TRUE | EPA AirControlNET 3.0
Mineral Products - Other | Fabric Filter (Pulse Jet Type) | PM | POINT | 99 | 356233 | 307126 | 364306 | 16099 | 117 | 117 | 117 | 1998 | TRUE | EPA AirControlNET 3.0
Mineral Products - Other | Fabric Filter (Mech. Shaker Type) | PM | POINT | 99 | 410689 | 303126 | 800116 | 18049 | 126 | 126 | 126 | 1998 | TRUE | EPA AirControlNET 3.0
Mineral Products - Other | Paper/Nonwoven Filters - Cartridge Collector Type | PM | POINT | 99 | 419346 | 385490 | 247815 | 18429 | 142 | 142 | 142 | 1998 | TRUE | EPA AirControlNET 3.0
Mineral Products - Other | Fabric Filter (Reverse-Air Cleaned Type) | PM | POINT | 99 | 478827 | 353867 | 925499 | 20548 | 148 | 148 | 148 | 1998 | TRUE | EPA AirControlNET 3.0
Mineral Products - Stone Quarrying & Processing | Increased Monitoring Frequency (IMF) of PM Control | PM | POINT | 6.5 | 829 | 0 | 0 | 431 | 0 | 0 | 0 | 2003 | FALSE | EPA AirControlNET 3.0
Mineral Products - Stone Quarrying & Processing | CEM Upgrade and IMF of PM Controls | PM | POINT | 7.7 | 7590 | 0 | 0 | 3359 | 0 | 0 | 0 | 2003 | FALSE | EPA AirControlNET 3.0
Mineral Products - Stone Quarrying and Processing | Venturi Scrubber | PM | POINT | 90 | 1357052 | 1295172 | 339220 | 46370 | 751 | 751 | 751 | 1995 | TRUE | EPA AirControlNET 3.0
Mineral Products - Stone Quarrying and Processing | Dry ESP-Wire Plate Type | PM | POINT | 95 | 646167 | 526570 | 890488 | 35920 | 110 | 110 | 110 | 1995 | TRUE | EPA AirControlNET 3.0
Mineral Products - Stone Quarrying and Processing | Wet ESP - Wire Plate Type | PM | POINT | 95 | 793573 | 618441 | 1304094 | 39639 | 220 | 220 | 220 | 1995 | TRUE | EPA AirControlNET 3.0
Mineral Products - Stone Quarrying and Processing | Fabric Filter (Pulse Jet Type) | PM | POINT | 99 | 374156 | 322683 | 382258 | 29056 | 117 | 117 | 117 | 1998 | TRUE | EPA AirControlNET 3.0
Mineral Products - Stone Quarrying and Processing | Fabric Filter (Mech. Shaker Type) | PM | POINT | 99 | 434966 | 321087 | 847179 | 30704 | 126 | 126 | 126 | 1998 | TRUE | EPA AirControlNET 3.0
Mineral Products - Stone Quarrying and Processing | Paper/Nonwoven Filters - Cartridge Collector Type | PM | POINT | 99 | 443894 | 408236 | 262437 | 31022 | 142 | 142 | 142 | 1998 | TRUE | EPA AirControlNET 3.0
Mineral Products - Stone Quarrying and Processing | Fabric Filter (Reverse-Air Cleaned Type) | PM | POINT | 99 | 504606 | 373055 | 975684 | 32339 | 148 | 148 | 148 | 1998 | TRUE | EPA AirControlNET 3.0
Mineral Products Industry | FGD | SO2 | POINT | 50 | 7053428 | 1529113 | 50314981 | 43375 | 0 | 0 | 0 | 1990 | TRUE | EPA AirControlNET 3.0
Municipal Waste Combustors | SNCR | NOX | POINT | 45 | 130003 | 79687 | 533013 | 1492 | 0 | 0 | 0 | 1994 | TRUE | EPA AirControlNET 3.0
Municipal Waste Incineration | Dry ESP-Wire Plate Type | PM | POINT | 95 | 881037 | 718165 | 1211904 | 35701 | 110 | 110 | 110 | 1995 | TRUE | EPA AirControlNET 3.0
Natural Gas Prod; Compressors | SCR | NOX | POINT | 20 | 74543 | 58173 | 149086 | 3657 | 1651 | 1651 | 1651 | 1992 | TRUE | EPA AirControlNET 3.0
Nitric Acid Manufacturing | SCR | NOX | POINT | 97 | 264556 | 170374 | 661390 | 779 | 0 | 0 | 0 | 1991 | TRUE | EPA AirControlNET 3.0
Nitric Acid Manufacturing | SNCR | NOX | POINT | 98 | 259881 | 171064 | 623714 | 726 | 0 | 0 | 0 | 1991 | TRUE | EPA AirControlNET 3.0
Non-Ferrous Metals Processing | Dry ESP-Wire Plate Type | PM | POINT | 95 | 1118125 | 908107 | 1576108 | 22875 | 110 | 110 | 110 | 1995 | TRUE | EPA AirControlNET 3.0
Non-Ferrous Metals Processing | Wet ESP - Wire Plate Type | PM | POINT | 95 | 1394389 | 1084362 | 2326887 | 26247 | 220 | 220 | 220 | 1995 | TRUE | EPA AirControlNET 3.0
Non-Ferrous Metals Processing | Dry ESP-Wire Plate Type | PM | POINT | 95 | 2126077 | 1733043 | 2924509 | 38871 | 110 | 110 | 110 | 1995 | TRUE | EPA AirControlNET 3.0
Non-Ferrous Metals Processing | Wet ESP - Wire Plate Type | PM | POINT | 95 | 2640260 | 2057989 | 4332607 | 46119 | 220 | 220 | 220 | 1995 | TRUE | EPA AirControlNET 3.0
Non-Ferrous Metals Processing | Dry ESP-Wire Plate Type | PM | POINT | 95 | 329852 | 268494 | 458097 | 17042 | 110 | 110 | 110 | 1995 | TRUE | EPA AirControlNET 3.0
Non-Ferrous Metals Processing | Wet ESP - Wire Plate Type | PM | POINT | 95 | 410296 | 319523 | 677728 | 20400 | 220 | 220 | 220 | 1995 | TRUE | EPA AirControlNET 3.0
Non-Ferrous Metals Processing | Dry ESP-Wire Plate Type | PM | POINT | 95 | 775905 | 632318 | 1069017 | 27065 | 110 | 110 | 110 | 1995 | TRUE | EPA AirControlNET 3.0
Non-Ferrous Metals Processing | Wet ESP - Wire Plate Type | PM | POINT | 95 | 926767 | 722259 | 1522703 | 27172 | 220 | 220 | 220 | 1995 | TRUE | EPA AirControlNET 3.0
Non-Ferrous Metals Processing | Dry ESP-Wire Plate Type | PM | POINT | 95 | 358509 | 291824 | 497857 | 12682 | 110 | 110 | 110 | 1995 | TRUE | EPA AirControlNET 3.0
Non-Ferrous Metals Processing | Wet ESP - Wire Plate Type | PM | POINT | 95 | 342126 | 266359 | 566282 | 13962 | 220 | 220 | 220 | 1995 | TRUE | EPA AirControlNET 3.0
Non-Ferrous Metals Processing | Fabric Filter (Mech. Shaker Type) | PM | POINT | 99 | 1404855 | 1035844 | 2742706 | 26349 | 126 | 126 | 126 | 1998 | TRUE | EPA AirControlNET 3.0
Non-Ferrous Metals Processing | Fabric Filter (Reverse-Air Cleaned Type) | PM | POINT | 99 | 1208642 | 888635 | 2324123 | 24260 | 148 | 148 | 148 | 1998 | TRUE | EPA AirControlNET 3.0
Non-Ferrous Metals Processing | Fabric Filter (Mech. Shaker Type) | PM | POINT | 99 | 1337413 | 987511 | 2603544 | 28373 | 126 | 126 | 126 | 1998 | TRUE | EPA AirControlNET 3.0
Non-Ferrous Metals Processing | Fabric Filter (Reverse-Air Cleaned Type) | PM | POINT | 99 | 1559837 | 1154113 | 3018451 | 31198 | 148 | 148 | 148 | 1998 | TRUE | EPA AirControlNET 3.0
Non-Ferrous Metals Processing | Fabric Filter (Mech. Shaker Type) | PM | POINT | 99 | 222251 | 163889 | 433813 | 11051 | 126 | 126 | 126 | 1998 | TRUE | EPA AirControlNET 3.0
Non-Ferrous Metals Processing | Fabric Filter (Reverse-Air Cleaned Type) | PM | POINT | 99 | 262109 | 193174 | 505223 | 13034 | 148 | 148 | 148 | 1998 | TRUE | EPA AirControlNET 3.0
Non-Ferrous Metals Processing | Fabric Filter (Mech. Shaker Type) | PM | POINT | 99 | 535822 | 395556 | 1043524 | 22516 | 126 | 126 | 126 | 1998 | TRUE | EPA AirControlNET 3.0
Non-Ferrous Metals Processing | Fabric Filter (Reverse-Air Cleaned Type) | PM | POINT | 99 | 626390 | 463178 | 1211389 | 26321 | 148 | 148 | 148 | 1998 | TRUE | EPA AirControlNET 3.0
Non-Ferrous Metals Processing | Fabric Filter (Mech. Shaker Type) | PM | POINT | 99 | 262887 | 193836 | 513230 | 11144 | 126 | 126 | 126 | 1998 | TRUE | EPA AirControlNET 3.0
Non-Ferrous Metals Processing | Fabric Filter (Reverse-Air Cleaned Type) | PM | POINT | 99 | 304817 | 224560 | 587310 | 12272 | 148 | 148 | 148 | 1998 | TRUE | EPA AirControlNET 3.0
Non-Ferrous Metals Processing - Aluminum | Increased Monitoring Frequency (IMF) of PM Control | PM | POINT | 6.5 | 1304 | 0 | 0 | 343 | 0 | 0 | 0 | 2003 | FALSE | EPA AirControlNET 3.0
Non-Ferrous Metals Processing - Aluminum | CEM Upgrade and IMF of PM Controls | PM | POINT | 7.7 | 12961 | 0 | 0 | 2878 | 0 | 0 | 0 | 2003 | FALSE | EPA AirControlNET 3.0
Non-Ferrous Metals Processing - Copper | Increased Monitoring Frequency (IMF) of PM Control | PM | POINT | 6.5 | 1302 | 0 | 0 | 449 | 0 | 0 | 0 | 2003 | FALSE | EPA AirControlNET 3.0
Non-Ferrous Metals Processing - Copper | CEM Upgrade and IMF of PM Controls | PM | POINT | 7.7 | 12537 | 0 | 0 | 3665 | 0 | 0 | 0 | 2003 | FALSE | EPA AirControlNET 3.0
Non-Ferrous Metals Processing - Lead | Increased Monitoring Frequency (IMF) of PM Control | PM | POINT | 6.5 | 995 | 0 | 0 | 461 | 0 | 0 | 0 | 2003 | FALSE | EPA AirControlNET 3.0
Non-Ferrous Metals Processing - Lead | CEM Upgrade and IMF of PM Controls | PM | POINT | 7.7 | 9183 | 0 | 0 | 3604 | 0 | 0 | 0 | 2003 | FALSE | EPA AirControlNET 3.0
Non-Ferrous Metals Processing - Other | Increased Monitoring Frequency (IMF) of PM Control | PM | POINT | 6.5 | 787 | 0 | 0 | 354 | 0 | 0 | 0 | 2003 | FALSE | EPA AirControlNET 3.0
Non-Ferrous Metals Processing - Other | CEM Upgrade and IMF of PM Controls | PM | POINT | 7.7 | 7817 | 0 | 0 | 2968 | 0 | 0 | 0 | 2003 | FALSE | EPA AirControlNET 3.0
Non-Ferrous Metals Processing - Zinc | Increased Monitoring Frequency (IMF) of PM Control | PM | POINT | 6.5 | 2126 | 0 | 0 | 549 | 0 | 0 | 0 | 2003 | FALSE | EPA AirControlNET 3.0
Non-Ferrous Metals Processing - Zinc | CEM Upgrade and IMF of PM Controls | PM | POINT | 7.7 | 21119 | 0 | 0 | 4601 | 0 | 0 | 0 | 2003 | FALSE | EPA AirControlNET 3.0
Paper and Other Web Coating | Permanent Total Enclosure (PTE) | VOC | POINT | 95 | 88472 | 44661 | 399007 | 1565 | 0 | 0 | 0 | 1998 | TRUE | EPA AirControlNET 3.0
Petroleum Industry | FGD | SO2 | POINT | 90 | 6645139 | 1669307 | 45319447 | 31380 | 0 | 0 | 0 | 1990 | TRUE | EPA AirControlNET 3.0
Plastics Prod-Specific; (ABS) | LNB + FGR | NOX | POINT | 55 | 29983 | 7267 | 206878 | 4213 | 0 | 0 | 0 | 1992 | TRUE | EPA AirControlNET 3.0
Primary Metals Industry | Sulfuric Acid Plant | SO2 | POINT | 70 | 6905680 | 1734806 | 47095879 | 33480 | 0 | 0 | 0 | 1990 | TRUE | EPA AirControlNET 3.0
Process Heaters - Distillate Oil | LNB | NOX | POINT | 45 | 149051 | 29581 | 1088071 | 4583 | 0 | 0 | 0 | 1991 | TRUE | EPA AirControlNET 3.0
Process Heaters - Distillate Oil | LNB + FGR | NOX | POINT | 48 | 205099 | 45208 | 1456206 | 6916 | 0 | 0 | 0 | 1991 | TRUE | EPA AirControlNET 3.0
Process Heaters - Distillate Oil | SNCR | NOX | POINT | 60 | 181487 | 57938 | 1125222 | 4200 | 0 | 0 | 0 | 1991 | TRUE | EPA AirControlNET 3.0
Process Heaters - Distillate Oil | ULNB | NOX | POINT | 74 | 151852 | 30137 | 1108522 | 2826 | 0 | 0 | 0 | 1991 | TRUE | EPA AirControlNET 3.0
Process Heaters - Distillate Oil | SCR | NOX | POINT | 75 | 664107 | 197426 | 4250287 | 12189 | 0 | 0 | 0 | 1991 | TRUE | EPA AirControlNET 3.0
Process Heaters - Distillate Oil | LNB + SNCR | NOX | POINT | 78 | 271849 | 77830 | 1767021 | 4799 | 0 | 0 | 0 | 1991 | TRUE | EPA AirControlNET 3.0
Process Heaters - Distillate Oil | LNB + SCR | NOX | POINT | 92 | 834214 | 238835 | 5422391 | 12575 | 0 | 0 | 0 | 1991 | TRUE | EPA AirControlNET 3.0
Process Heaters - LPG | LNB | NOX | POINT | 45 | 123728 | 24556 | 903218 | 4583 | 0 | 0 | 0 | 1991 | TRUE | EPA AirControlNET 3.0
Process Heaters - LPG | LNB + FGR | NOX | POINT | 48 | 161643 | 35629 | 1147668 | 5613 | 0 | 0 | 0 | 1992 | TRUE | EPA AirControlNET 3.0
Process Heaters - LPG | SNCR | NOX | POINT | 60 | 151184 | 48265 | 937341 | 4200 | 0 | 0 | 0 | 1991 | TRUE | EPA AirControlNET 3.0
Process Heaters - LPG | ULNB | NOX | POINT | 74 | 125480 | 24903 | 916001 | 2826 | 0 | 0 | 0 | 1991 | TRUE | EPA AirControlNET 3.0
Process Heaters - LPG | SCR | NOX | POINT | 75 | 548518 | 163063 | 3510513 | 12189 | 0 | 0 | 0 | 1991 | TRUE | EPA AirControlNET 3.0
Process Heaters - LPG | LNB + SNCR | NOX | POINT | 78 | 223733 | 64055 | 1454267 | 4781 | 0 | 0 | 0 | 1991 | TRUE | EPA AirControlNET 3.0
Process Heaters - LPG | LNB + SCR | NOX | POINT | 92 | 664829 | 190340 | 4321392 | 12044 | 0 | 0 | 0 | 1991 | TRUE | EPA AirControlNET 3.0
Process Heaters - Natural Gas | LNB | NOX | POINT | 50 | 90048 | 17871 | 657350 | 2905 | 0 | 0 | 0 | 1991 | TRUE | EPA AirControlNET 3.0
Process Heaters - Natural Gas | LNB + FGR | NOX | POINT | 55 | 146649 | 35545 | 1011877 | 4359 | 0 | 0 | 0 | 1991 | TRUE | EPA AirControlNET 3.0
Process Heaters - Natural Gas | SNCR | NOX | POINT | 60 | 139478 | 41464 | 892656 | 3764 | 0 | 0 | 0 | 1991 | TRUE | EPA AirControlNET 3.0
Process Heaters - Natural Gas | ULNB | NOX | POINT | 75 | 91488 | 18157 | 667861 | 1981 | 0 | 0 | 0 | 1991 | TRUE | EPA AirControlNET 3.0
Process Heaters - Natural Gas | SCR | NOX | POINT | 75 | 734342 | 194116 | 4920088 | 15900 | 0 | 0 | 0 | 1991 | TRUE | EPA AirControlNET 3.0
Process Heaters - Natural Gas | LNB + SNCR | NOX | POINT | 80 | 231178 | 61110 | 1548895 | 4721 | 0 | 0 | 0 | 1991 | TRUE | EPA AirControlNET 3.0
Process Heaters - Natural Gas | LNB + SCR | NOX | POINT | 88 | 841848 | 213291 | 5724565 | 15695 | 0 | 0 | 0 | 1991 | TRUE | EPA AirControlNET 3.0
Process Heaters - Other Fuel | LNB + FGR | NOX | POINT | 34 | 34240 | 7547 | 243103 | 4609 | 0 | 0 | 0 | 1992 | TRUE | EPA AirControlNET 3.0
Process Heaters - Other Fuel | LNB | NOX | POINT | 37 | 26905 | 5339 | 196405 | 3328 | 0 | 0 | 0 | 1991 | TRUE | EPA AirControlNET 3.0
Process Heaters - Other Fuel | SNCR | NOX | POINT | 60 | 33414 | 11401 | 200488 | 2549 | 0 | 0 | 0 | 1991 | TRUE | EPA AirControlNET 3.0
Process Heaters - Other Fuel | ULNB | NOX | POINT | 73 | 17527 | 3479 | 127944 | 1704 | 0 | 0 | 0 | 1991 | TRUE | EPA AirControlNET 3.0
Process Heaters - Other Fuel | LNB + SNCR | NOX | POINT | 75 | 31626 | 9401 | 202404 | 2892 | 0 | 0 | 0 | 1991 | TRUE | EPA AirControlNET 3.0
Process Heaters - Other Fuel | SCR | NOX | POINT | 75 | 75222 | 21536 | 488942 | 7065 | 0 | 0 | 0 | 1991 | TRUE | EPA AirControlNET 3.0
Process Heaters - Other Fuel | LNB + SCR | NOX | POINT | 91 | 107412 | 29573 | 708917 | 8650 | 0 | 0 | 0 | 1991 | TRUE | EPA AirControlNET 3.0
Process Heaters - Process Gas | LNB | NOX | POINT | 50 | 97332 | 19317 | 710526 | 2905 | 0 | 0 | 0 | 1991 | TRUE | EPA AirControlNET 3.0
Process Heaters - Process Gas | LNB + FGR | NOX | POINT | 55 | 157891 | 38270 | 1089447 | 4595 | 0 | 0 | 0 | 1992 | TRUE | EPA AirControlNET 3.0
Process Heaters - Process Gas | SNCR | NOX | POINT | 60 | 148807 | 44237 | 952364 | 3764 | 0 | 0 | 0 | 1991 | TRUE | EPA AirControlNET 3.0
Process Heaters - Process Gas | ULNB | NOX | POINT | 75 | 96924 | 19235 | 707540 | 1981 | 0 | 0 | 0 | 1991 | TRUE | EPA AirControlNET 3.0
Process Heaters - Process Gas | SCR | NOX | POINT | 75 | 777971 | 205649 | 5212406 | 15900 | 0 | 0 | 0 | 1991 | TRUE | EPA AirControlNET 3.0
Process Heaters - Process Gas | LNB + SNCR | NOX | POINT | 80 | 246134 | 65063 | 1649096 | 4858 | 0 | 0 | 0 | 1991 | TRUE | EPA AirControlNET 3.0
Process Heaters - Process Gas | LNB + SCR | NOX | POINT | 88 | 899871 | 227991 | 6119126 | 16437 | 0 | 0 | 0 | 1991 | TRUE | EPA AirControlNET 3.0
Process Heaters - Residual Oil | LNB + FGR | NOX | POINT | 34 | 28724 | 6331 | 203940 | 4609 | 0 | 0 | 0 | 1991 | TRUE | EPA AirControlNET 3.0
Process Heaters - Residual Oil | LNB | NOX | POINT | 45 | 22570 | 4479 | 164765 | 3328 | 0 | 0 | 0 | 1991 | TRUE | EPA AirControlNET 3.0
Process Heaters - Residual Oil | SNCR | NOX | POINT | 60 | 28032 | 9564 | 168189 | 2549 | 0 | 0 | 0 | 1991 | TRUE | EPA AirControlNET 3.0
Process Heaters - Residual Oil | ULNB | NOX | POINT | 73 | 21903 | 4347 | 159892 | 1704 | 0 | 0 | 0 | 1991 | TRUE | EPA AirControlNET 3.0
Process Heaters - Residual Oil | LNB + SNCR | NOX | POINT | 75 | 40102 | 11921 | 256650 | 3022 | 0 | 0 | 0 | 1991 | TRUE | EPA AirControlNET 3.0
Process Heaters - Residual Oil | SCR | NOX | POINT | 75 | 93413 | 26744 | 607186 | 7065 | 0 | 0 | 0 | 1991 | TRUE | EPA AirControlNET 3.0
Process Heaters - Residual Oil | LNB + SCR | NOX | POINT | 91 | 116505 | 32076 | 768935 | 7315 | 0 | 0 | 0 | 1991 | TRUE | EPA AirControlNET 3.0
Process Heaters (Oil and Gas Production Industry) | FGD | SO2 | POINT | 90 | 1816381 | 87293 | 15748387 | 43770 | 0 | 0 | 0 | 1990 | TRUE | EPA AirControlNET 3.0
Product and Package Roto and Screen Prin | Permanent Total Enclosure (PTE) | VOC | POINT | 96 | 1086847 | 993765 | 847741 | 16018 | 0 | 0 | 0 | 1993 | TRUE | EPA AirControlNET 3.0
Pulp & Paper: Kraft Recovery Furnaces | Staged Combustion Practices | NOX | POINT | 0 | 0 | 0 | 0 | 0 | 0 | 0 | 0 | 2001 | FALSE | Rob Kaufmann E-mail (4/6/2004)
Pulp & Paper: Kraft Recovery Furnaces | Larger ESPs | PM | POINT | 70 | 0 | 1550000 | 23850000 | 0 | 0 | 0 | 0 | 2001 | FALSE | Rob Kaufmann E-mail (4/6/2004)
Pulp & Paper: Kraft Recovery Furnaces | Scrubber | SO2 | POINT | 95 | 0 | 1450000 | 10400000 | 0 | 0 | 0 | 0 | 2001 | FALSE | Rob Kaufmann E-mail (4/6/2004)
Pulp & Paper: Lime Kilns | Replace wet scrubber with ESP | PM | POINT | 95 | 0 | 200000 | 34000000 | 0 | 0 | 0 | 0 | 2001 | FALSE | Rob Kaufmann E-mail (4/6/2004)
Pulp & Paper: Wood and Wood/Gas Boilers | SNCR | NOX | POINT | 35 | 0 | 100000 | 1500000 | 0 | 0 | 0 | 0 | 2001 | FALSE | Rob Kaufmann E-mail (4/6/2004)
Pulp & Paper: Wood and Wood/Gas Boilers | Methane de-NOx Reburn | NOX | POINT | 45 | 0 | 0 | 0 | 0 | 0 | 0 | 0 | 2001 | FALSE | Rob Kaufmann E-mail (4/6/2004)
Pulp & Paper: Wood and Wood/Gas Boilers | Replace wet scrubber with ESP | PM | POINT | 95 | 0 | 1400000 | 21300000 | 0 | 0 | 0 | 0 | 2001 | FALSE | Rob Kaufmann E-mail (4/6/2004)
Pulp & Paper: Wood/Coal and Wood/Oil Boilers | LNB | NOX | POINT | 35 | 0 | 150000 | 2900000 | 0 | 0 | 0 | 0 | 2001 | FALSE | Rob Kaufmann E-mail (4/6/2004)
Pulp & Paper: Wood/Coal and Wood/Oil Boilers | SNCR | NOX | POINT | 35 | 0 | 150000 | 1500000 | 0 | 0 | 0 | 0 | 2001 | FALSE | Rob Kaufmann E-mail (4/6/2004)
Pulp & Paper: Wood/Coal and Wood/Oil Boilers | Replace wet scrubber with ESP | PM | POINT | 95 | 0 | 635000 | 12800000 | 0 | 0 | 0 | 0 | 2001 | FALSE | Rob Kaufmann E-mail (4/6/2004)
Pulp & Paper: Wood/Coal and Wood/Oil Boilers | Lower sulfur coal/oil | SO2 | POINT | 0 | 0 | 0 | 0 | 0 | 0 | 0 | 0 | 2001 | FALSE | Rob Kaufmann E-mail (4/6/2004)
Pulp & Paper: Wood/Coal and Wood/Oil Boilers | Alkaline Scrubbing | SO2 | POINT | 50 | 0 | 1000000 | 7800000 | 0 | 0 | 0 | 0 | 2001 | FALSE | Rob Kaufmann E-mail (4/6/2004)
Pulp & Paper: Wood/Coal and Wood/Oil Boilers | Alkaline Scrubbing | SO2 | POINT | 90 | 0 | 1750000 | 7800000 | 0 | 0 | 0 | 0 | 2001 | FALSE | Rob Kaufmann E-mail (4/6/2004)
Pulp and Paper Industry (Sulfate Pulping) | FGD | SO2 | POINT | 50 | 10327993 | 3021713 | 66544966 | 30318 | 0 | 0 | 0 | 1990 | TRUE | EPA AirControlNET 3.0
Sand/Gravel; Dryer | LNB + FGR | NOX | POINT | 55 | 65112 | 15782 | 449274 | 4213 | 0 | 0 | 0 | 1992 | TRUE | EPA AirControlNET 3.0
Sec Alum Prod; Smelting Furn | LNB | NOX | POINT | 50 | 7579 | 24 | 53053 | 753 | 0 | 0 | 0 | 1990 | TRUE | EPA AirControlNET 3.0
Solid Waste Disp;Gov;Other Inc | SNCR | NOX | POINT | 45 | 15116 | 9265 | 61974 | 1492 | 0 | 0 | 0 | 2000 | TRUE | EPA AirControlNET 3.0
Space Heaters - Distillate Oil | LNB | NOX | POINT | 50 | 30654 | 6646 | 168596 | 1558 | 0 | 0 | 0 | 1992 | TRUE | EPA AirControlNET 3.0
Space Heaters - Distillate Oil | SNCR | NOX | POINT | 50 | 120537 | 13577 | 1133049 | 6128 | 0 | 0 | 0 | 2000 | TRUE | EPA AirControlNET 3.0
Space Heaters - Distillate Oil | LNB + FGR | NOX | POINT | 60 | 77622 | 12407 | 457968 | 3288 | 0 | 0 | 0 | 1992 | TRUE | EPA AirControlNET 3.0
Space Heaters - Distillate Oil | SCR | NOX | POINT | 80 | 115549 | 6471 | 1155494 | 3671 | 0 | 0 | 0 | 1992 | TRUE | EPA AirControlNET 3.0
Space Heaters - Natural Gas | LNB | NOX | POINT | 50 | 16978 | 3681 | 93376 | 1083 | 0 | 0 | 0 | 1992 | TRUE | EPA AirControlNET 3.0
Space Heaters - Natural Gas | SNCR | NOX | POINT | 50 | 80126 | 9025 | 753182 | 5111 | 0 | 0 | 0 | 2000 | TRUE | EPA AirControlNET 3.0
Space Heaters - Natural Gas | LNB + FGR | NOX | POINT | 60 | 63604 | 10166 | 375262 | 3381 | 0 | 0 | 0 | 1992 | TRUE | EPA AirControlNET 3.0
Space Heaters - Natural Gas | OT + WI | NOX | POINT | 65 | 18303 | 10744 | 53078 | 898 | 0 | 0 | 0 | 1992 | TRUE | EPA AirControlNET 3.0
Space Heaters - Natural Gas | SCR | NOX | POINT | 80 | 73873 | 4137 | 738730 | 2945 | 0 | 0 | 0 | 1992 | TRUE | EPA AirControlNET 3.0
Starch Mfg; Combined Operation | LNB + FGR | NOX | POINT | 55 | 26669 | 6464 | 184016 | 4213 | 0 | 0 | 0 | 1992 | TRUE | EPA AirControlNET 3.0
Steam Generating Unit-Coal/Oil | FGD | SO2 | POINT | 90 | 6438976 | 1436763 | 45559719 | 38053 | 0 | 0 | 0 | 1990 | TRUE | EPA AirControlNET 3.0
Steel Foundries; Heat Treating | LNB | NOX | POINT | 50 | 12353 | 40 | 86469 | 753 | 0 | 0 | 0 | 1990 | TRUE | EPA AirControlNET 3.0
Steel Prod; Soaking Pits | LNB + FGR | NOX | POINT | 60 | 21502 | 69 | 150511 | 990 | 0 | 0 | 0 | 1992 | TRUE | EPA AirControlNET 3.0
Sulfur Recovery Plants - Elemental Sulfur (Claus: 2 Stage w/o control (92-95% removal)) | Amine Scrubbing | SO2 | POINT | 98.4 | 5523651 | 4474612 | 9554564 | 18098 | 0 | 0 | 0 | 1990 | TRUE | EPA AirControlNET 3.0
Sulfur Recovery Plants - Elemental Sulfur (Claus: 2 Stage w/o control (92-95% removal)) | Sulfur Recovery and/or Tail Gas treatment | SO2 | POINT | 99.8 | 1268718 | 0 | 0 | 849 | 0 | 0 | 0 | 1990 | TRUE | EPA AirControlNET 3.0
Sulfur Recovery Plants - Elemental Sulfur (Claus: 3 Stage w/o control (95-96% removal)) | Amine Scrubbing | SO2 | POINT | 97.8 | 4839625 | 3895455 | 8599424 | 30874 | 0 | 0 | 0 | 1990 | TRUE | EPA AirControlNET 3.0
Sulfur Recovery Plants - Elemental Sulfur (Claus: 3 Stage w/o control (95-96% removal)) | Sulfur Recovery and/or Tail Gas treatment | SO2 | POINT | 99.8 | 878564 | 0 | 0 | 849 | 0 | 0 | 0 | 1990 | TRUE | EPA AirControlNET 3.0
Sulfur Recovery Plants - Elemental Sulfur (Claus: 3 Stage w/o control (96-97% removal)) | Sulfur Recovery and/or Tail Gas treatment | SO2 | POINT | 99.7 | 414199 | 0 | 0 | 849 | 0 | 0 | 0 | 1990 | TRUE | EPA AirControlNET 3.0
Sulfur Recovery Plants - Elemental Sulfur (Claus: 4 Stage w/o control (96-97% removal)) | Amine Scrubbing | SO2 | POINT | 97.1 | 20279699 | 16968383 | 30159184 | 45120 | 0 | 0 | 0 | 1990 | TRUE | EPA AirControlNET 3.0
Sulfur Recovery Plants - Elemental Sulfur Production (Not Classified) | Sulfur Recovery and/or Tail Gas treatment | SO2 | POINT | 90 | 42643 | 0 | 0 | 849 | 0 | 0 | 0 | 1990 | TRUE | EPA AirControlNET 3.0
Sulfur Recovery Plants - Sulfur Removal Process (99.9% removal) | Sulfur Recovery and/or Tail Gas treatment | SO2 | POINT | 90 | 356895 | 0 | 0 | 849 | 0 | 0 | 0 | 1990 | TRUE | EPA AirControlNET 3.0
Sulfuric Acid Plants - Contact Absorber (93% Conversion) | Increase % Conversion to Meet NSPS (99.7) | SO2 | POINT | 95 | 2831934 | 2487294 | 3138955 | 14965 | 0 | 0 | 0 | 1990 | TRUE | EPA AirControlNET 3.0
Sulfuric Acid Plants - Contact Absorber (97% Conversion) | Increase % Conversion to Meet NSPS (99.7) | SO2 | POINT | 90 | 659230 | 483396 | 1601487 | 1175 | 0 | 0 | 0 | 1990 | TRUE | EPA AirControlNET 3.0
Sulfuric Acid Plants - Contact Absorber (98% Conversion) | Increase % Conversion to Meet NSPS (99.7) | SO2 | POINT | 85 | 961577 | 762252 | 1815436 | 1380 | 0 | 0 | 0 | 1990 | TRUE | EPA AirControlNET 3.0
Sulfuric Acid Plants - Contact Absorber (99% Conversion) | Increase % Conversion to Meet NSPS (99.7) | SO2 | POINT | 75 | 2235834 | 1937507 | 2717137 | 18724 | 0 | 0 | 0 | 1990 | TRUE | EPA AirControlNET 3.0
Surf Coat Oper;Coating Oven Htr; Nat Gas | LNB | NOX | POINT | 50 | 27213 | 5401 | 198653 | 2905 | 0 | 0 | 0 | 1990 | TRUE | EPA AirControlNET 3.0
Utility Boiler - Coal/Tangential | LNC2 | NOX | UTIL | 12.71 | 452684 | 81361 | 3381984 | 2926 | 0 | 0 | 0 | 1999 | TRUE | EPA AirControlNET 3.0
Utility Boiler - Coal/Tangential | LNC1 | NOX | UTIL | 33.1 | 322021 | 36477 | 2600709 | 1330 | 0 | 0 | 0 | 1999 | TRUE | EPA AirControlNET 3.0
Utility Boiler - Coal/Tangential | SNCR | NOX | UTIL | 35 | 1987215 | 1552040 | 4610245 | 6404 | 0 | 0 | 0 | 1998 | TRUE | EPA AirControlNET 3.0
Utility Boiler - Coal/Tangential | LNC1 | NOX | UTIL | 43.3 | 473535 | 57300 | 3791031 | 569 | 0 | 0 | 0 | 1999 | TRUE | EPA AirControlNET 3.0
Utility Boiler - Coal/Tangential | LNC2 | NOX | UTIL | 48.3 | 719614 | 138714 | 5290780 | 759 | 0 | 0 | 0 | 1999 | TRUE | EPA AirControlNET 3.0
Utility Boiler - Coal/Tangential | NGR | NOX | UTIL | 50 | 1044570 | 145113 | 9528867 | 1450 | 0 | 0 | 0 | 1998 | TRUE | EPA AirControlNET 3.0
Utility Boiler - Coal/Tangential | LNC3 | NOX | UTIL | 53.1 | 562678 | 98873 | 4224294 | 720 | 0 | 0 | 0 | 1999 | TRUE | EPA AirControlNET 3.0
Utility Boiler - Coal/Tangential | LNC3 | NOX | UTIL | 58.3 | 816899 | 151512 | 6060288 | 711 | 0 | 0 | 0 | 1999 | TRUE | EPA AirControlNET 3.0
Utility Boiler - Coal/Tangential | SCR | NOX | UTIL | 90 | 3648352 | 1092500 | 27076729 | 2112 | 0 | 0 | 0 | 1999 | TRUE | EPA AirControlNET 3.0
Utility Boiler - Coal/Wall | SNCR | NOX | UTIL | 35 | 2302850 | 1778764 | 5552168 | 3518 | 0 | 0 | 0 | 1998 | TRUE | EPA AirControlNET 3.0
Utility Boiler - Coal/Wall | LNB | NOX | UTIL | 40.3 | 938373 | 225948 | 6488704 | 1203 | 0 | 0 | 0 | 1999 | TRUE | EPA AirControlNET 3.0
Utility Boiler - Coal/Wall | LNB | NOX | UTIL | 41 | 824427 | 195478 | 5728414 | 2404 | 0 | 0 | 0 | 1999 | TRUE | EPA AirControlNET 3.0
Utility Boiler - Coal/Wall | NGR | NOX | UTIL | 50 | 1199380 | 165937 | 10948310 | 3121 | 0 | 0 | 0 | 1998 | TRUE | EPA AirControlNET 3.0
Utility Boiler - Coal/Wall | LNBO | NOX | UTIL | 55.3 | 1297632 | 320344 | 8901053 | 1002 | 0 | 0 | 0 | 1999 | TRUE | EPA AirControlNET 3.0
Utility Boiler - Coal/Wall | LNBO | NOX | UTIL | 55.9 | 1098311 | 265314 | 7586860 | 1569 | 0 | 0 | 0 | 1999 | TRUE | EPA AirControlNET 3.0
Utility Boiler - Coal/Wall | SCR | NOX | UTIL | 90 | 4078437 | 1230290 | 30173308 | 1815 | 0 | 0 | 0 | 2000 | TRUE | EPA AirControlNET 3.0
Utility Boiler - Cyclone | SNCR | NOX | UTIL | 35 | 2316329 | 2094290 | 2352281 | 2411 | 0 | 0 | 0 | 1998 | TRUE | EPA AirControlNET 3.0
Utility Boiler - Cyclone | NGR | NOX | UTIL | 50 | 1137131 | 155964 | 10394491 | 536 | 0 | 0 | 0 | 1998 | TRUE | EPA AirControlNET 3.0
Utility Boiler - Cyclone | SCR | NOX | UTIL | 90 | 3245265 | 759520 | 26334018 | 663 | 0 | 0 | 0 | 2000 | TRUE | EPA AirControlNET 3.0
Utility Boiler - Oil-Gas/Tangential | SNCR | NOX | UTIL | 50 | 911944 | 682426 | 2431521 | 17026 | 0 | 0 | 0 | 1998 | TRUE | EPA AirControlNET 3.0
Utility Boiler - Oil-Gas/Tangential | NGR | NOX | UTIL | 50 | 593337 | 113492 | 5083483 | 15853 | 0 | 0 | 0 | 1998 | TRUE | EPA AirControlNET 3.0
Utility Boiler - Oil-Gas/Tangential | SCR | NOX | UTIL | 80 | 1041608 | 363859 | 7180085 | 16805 | 0 | 0 | 0 | 2000 | TRUE | EPA AirControlNET 3.0
Utility Boiler - Oil-Gas/Wall | SNCR | NOX | UTIL | 50 | 845211 | 626759 | 2314287 | 10754 | 0 | 0 | 0 | 1998 | TRUE | EPA AirControlNET 3.0
Utility Boiler - Oil-Gas/Wall | NGR | NOX | UTIL | 50 | 545975 | 102290 | 4700406 | 8030 | 0 | 0 | 0 | 1998 | TRUE | EPA AirControlNET 3.0
Utility Boiler - Oil-Gas/Wall | SCR | NOX | UTIL | 80 | 956858 | 329140 | 6650051 | 9228 | 0 | 0 | 0 | 2000 | TRUE | EPA AirControlNET 3.0
Utility Boilers - Coal | Fabric Filter | PM | UTIL | 95 | 2411025 | 1112471 | 11827122 | 25476 | 0 | 0 | 0 | 1990 | TRUE | EPA AirControlNET 3.0
Utility Boilers - Coal | Dry ESP-Wire Plate Type | PM | UTIL | 98 | 16220863 | 13222221 | 22312498 | 41481 | 110 | 110 | 110 | 1995 | TRUE | EPA AirControlNET 3.0
Utility Boilers - Coal | Fabric Filter (Pulse Jet Type) | PM | UTIL | 99 | 9417734 | 8126947 | 9604574 | 49549 | 117 | 117 | 117 | 1998 | TRUE | EPA AirControlNET 3.0
Utility Boilers - Coal | Fabric Filter (Reverse-Air Cleaned Type) | PM | UTIL | 99 | 13406288 | 9919641 | 25943677 | 43538 | 148 | 148 | 148 | 1998 | TRUE | EPA AirControlNET 3.0
Utility Boilers - Coal | Fabric Filter (Mech. Shaker Type) | PM | UTIL | 99.5 | 11087079 | 8186523 | 21582652 | 59166 | 126 | 126 | 126 | 1998 | TRUE | EPA AirControlNET 3.0
Utility Boilers - Coal-Fired | Coal Washing | SO2 | UTIL | 40 | 1472633 | 0 | 0 | 348 | 320 | 320 | 320 | 1997 | FALSE | EPA AirControlNET 3.0
Utility Boilers - Coal-Fired | Fuel Switching | SO2 | UTIL | 60 | 1634501 | 0 | 0 | 175 | 140 | 140 | 140 | 1997 | FALSE | EPA AirControlNET 3.0
Utility Boilers - Coal-Fired | Repowering | SO2 | UTIL | 99 | 103850633 | 11648682 | 647587924 | 17475 | 0 | 0 | 0 | 1997 | TRUE | EPA AirControlNET 3.0
Utility Boilers - High Sulfur Content | FGD Wet Scrubber | SO2 | UTIL | 90 | 21446441 | 12955510 | 77334677 | 7616 | 0 | 0 | 0 | 1990 | TRUE | EPA AirControlNET 3.0
Utility Boilers - Medium Sulfur Content | FGD Wet Scrubber | SO2 | UTIL | 90 | 12952351 | 4101445 | 80613292 | 3481 | 0 | 0 | 0 | 1990 | TRUE | EPA AirControlNET 3.0
Utility Boilers - Very High Sulfur Content | FGD Wet Scrubber | SO2 | UTIL | 90 | 17049899 | 6651154 | 94710875 | 4279 | 0 | 0 | 0 | 1990 | TRUE | EPA AirControlNET 3.0
Wood Pulp & Paper | Dry ESP-Wire Plate Type | PM | POINT | 95 | 1541448 | 1255964 | 2126369 | 25691 | 110 | 110 | 110 | 1995 | TRUE | EPA AirControlNET 3.0
Wood Pulp & Paper | Wet ESP - Wire Plate Type | PM | POINT | 95 | 1842657 | 1435860 | 3030301 | 29375 | 220 | 220 | 220 | 1995 | TRUE | EPA AirControlNET 3.0